## Folha1
Names
DIO number | DIO name | Function | Function index | //IO pins | Other configurations |  |  | Init
0 | DIO0 | STEP0 | 0 | #if (defined(STEP0_PORT) && defined(STEP0_BIT)) #define STEP0 0 #define STEP0_APB2EN (__rccapb2gpioen__(STEP0_PORT)) #define STEP0_GPIO (__gpio__(STEP0_PORT)) #if (STEP0_BIT < 8) #define STEP0_CROFF STEP0_BIT #define STEP0_CR CRL #else #define STEP0_CROFF (STEP0_BIT&0x05) #define STEP0_CR CRH #endif #define DIO0 0 #define DIO0_PORT STEP0_PORT #define DIO0_BIT STEP0_BIT #define DIO0_APB2EN STEP0_APB2EN #define DIO0_GPIO STEP0_GPIO #define DIO0_CR STEP0_CR #define DIO0_CROFF STEP0_CROFF #endif |  |  |  | #ifdef STEP0 mcu_config_output(STEP0); #endif | 0 | A | 1 | #if(PCINTA_MASK==1) ISR(INT0_vect, ISR_BLOCK) // input pin on change service routine { #if(PCINTA_LIMITS_MASK==1) io_limits_isr(); #endif #if(PCINTA_CONTROLS_MASK==1) io_controls_isr(); #endif #if(PROBE_ISRA==1) io_probe_isr(); #endif } #endif
1 | DIO1 | STEP1 | 1 | #if (defined(STEP1_PORT) && defined(STEP1_BIT)) #define STEP1 1 #define STEP1_APB2EN (__rccapb2gpioen__(STEP1_PORT)) #define STEP1_GPIO (__gpio__(STEP1_PORT)) #if (STEP1_BIT < 8) #define STEP1_CROFF STEP1_BIT #define STEP1_CR CRL #else #define STEP1_CROFF (STEP1_BIT&0x05) #define STEP1_CR CRH #endif #define DIO1 1 #define DIO1_PORT STEP1_PORT #define DIO1_BIT STEP1_BIT #define DIO1_APB2EN STEP1_APB2EN #define DIO1_GPIO STEP1_GPIO #define DIO1_CR STEP1_CR #define DIO1_CROFF STEP1_CROFF #endif |  |  |  | #ifdef STEP1 mcu_config_output(STEP1); #endif | 1 | A | 4 | #if(PCINTA_MASK==4) ISR(INT1_vect, ISR_BLOCK) // input pin on change service routine { #if(PCINTA_LIMITS_MASK==4) io_limits_isr(); #endif #if(PCINTA_CONTROLS_MASK==4) io_controls_isr(); #endif #if(PROBE_ISRA==4) io_probe_isr(); #endif } #endif
2 | DIO2 | STEP2 | 2 | #if (defined(STEP2_PORT) && defined(STEP2_BIT)) #define STEP2 2 #define STEP2_APB2EN (__rccapb2gpioen__(STEP2_PORT)) #define STEP2_GPIO (__gpio__(STEP2_PORT)) #if (STEP2_BIT < 8) #define STEP2_CROFF STEP2_BIT #define STEP2_CR CRL #else #define STEP2_CROFF (STEP2_BIT&0x05) #define STEP2_CR CRH #endif #define DIO2 2 #define DIO2_PORT STEP2_PORT #define DIO2_BIT STEP2_BIT #define DIO2_APB2EN STEP2_APB2EN #define DIO2_GPIO STEP2_GPIO #define DIO2_CR STEP2_CR #define DIO2_CROFF STEP2_CROFF #endif |  |  |  | #ifdef STEP2 mcu_config_output(STEP2); #endif | 2 | A | 16 | #if(PCINTA_MASK==16) ISR(INT2_vect, ISR_BLOCK) // input pin on change service routine { #if(PCINTA_LIMITS_MASK==16) io_limits_isr(); #endif #if(PCINTA_CONTROLS_MASK==16) io_controls_isr(); #endif #if(PROBE_ISRA==16) io_probe_isr(); #endif } #endif
3 | DIO3 | STEP3 | 3 | #if (defined(STEP3_PORT) && defined(STEP3_BIT)) #define STEP3 3 #define STEP3_APB2EN (__rccapb2gpioen__(STEP3_PORT)) #define STEP3_GPIO (__gpio__(STEP3_PORT)) #if (STEP3_BIT < 8) #define STEP3_CROFF STEP3_BIT #define STEP3_CR CRL #else #define STEP3_CROFF (STEP3_BIT&0x05) #define STEP3_CR CRH #endif #define DIO3 3 #define DIO3_PORT STEP3_PORT #define DIO3_BIT STEP3_BIT #define DIO3_APB2EN STEP3_APB2EN #define DIO3_GPIO STEP3_GPIO #define DIO3_CR STEP3_CR #define DIO3_CROFF STEP3_CROFF #endif |  |  |  | #ifdef STEP3 mcu_config_output(STEP3); #endif | 3 | A | 64 | #if(PCINTA_MASK==64) ISR(INT3_vect, ISR_BLOCK) // input pin on change service routine { #if(PCINTA_LIMITS_MASK==64) io_limits_isr(); #endif #if(PCINTA_CONTROLS_MASK==64) io_controls_isr(); #endif #if(PROBE_ISRA==64) io_probe_isr(); #endif } #endif
4 | DIO4 | STEP4 | 4 | #if (defined(STEP4_PORT) && defined(STEP4_BIT)) #define STEP4 4 #define STEP4_APB2EN (__rccapb2gpioen__(STEP4_PORT)) #define STEP4_GPIO (__gpio__(STEP4_PORT)) #if (STEP4_BIT < 8) #define STEP4_CROFF STEP4_BIT #define STEP4_CR CRL #else #define STEP4_CROFF (STEP4_BIT&0x05) #define STEP4_CR CRH #endif #define DIO4 4 #define DIO4_PORT STEP4_PORT #define DIO4_BIT STEP4_BIT #define DIO4_APB2EN STEP4_APB2EN #define DIO4_GPIO STEP4_GPIO #define DIO4_CR STEP4_CR #define DIO4_CROFF STEP4_CROFF #endif |  |  |  | #ifdef STEP4 mcu_config_output(STEP4); #endif | 4 | B | 1 | #if(PCINTB_MASK==1) ISR(INT4_vect, ISR_BLOCK) // input pin on change service routine { #if(PCINTB_LIMITS_MASK==1) io_limits_isr(); #endif #if(PCINTB_CONTROLS_MASK==1) io_controls_isr(); #endif #if(PROBE_ISRB==1) io_probe_isr(); #endif } #endif
5 | DIO5 | STEP5 | 5 | #if (defined(STEP5_PORT) && defined(STEP5_BIT)) #define STEP5 5 #define STEP5_APB2EN (__rccapb2gpioen__(STEP5_PORT)) #define STEP5_GPIO (__gpio__(STEP5_PORT)) #if (STEP5_BIT < 8) #define STEP5_CROFF STEP5_BIT #define STEP5_CR CRL #else #define STEP5_CROFF (STEP5_BIT&0x05) #define STEP5_CR CRH #endif #define DIO5 5 #define DIO5_PORT STEP5_PORT #define DIO5_BIT STEP5_BIT #define DIO5_APB2EN STEP5_APB2EN #define DIO5_GPIO STEP5_GPIO #define DIO5_CR STEP5_CR #define DIO5_CROFF STEP5_CROFF #endif |  |  |  | #ifdef STEP5 mcu_config_output(STEP5); #endif | 5 | B | 4 | #if(PCINTB_MASK==4) ISR(INT5_vect, ISR_BLOCK) // input pin on change service routine { #if(PCINTB_LIMITS_MASK==4) io_limits_isr(); #endif #if(PCINTB_CONTROLS_MASK==4) io_controls_isr(); #endif #if(PROBE_ISRB==4) io_probe_isr(); #endif } #endif
6 | DIO6 | STEP6 | 6 | #if (defined(STEP6_PORT) && defined(STEP6_BIT)) #define STEP6 6 #define STEP6_APB2EN (__rccapb2gpioen__(STEP6_PORT)) #define STEP6_GPIO (__gpio__(STEP6_PORT)) #if (STEP6_BIT < 8) #define STEP6_CROFF STEP6_BIT #define STEP6_CR CRL #else #define STEP6_CROFF (STEP6_BIT&0x05) #define STEP6_CR CRH #endif #define DIO6 6 #define DIO6_PORT STEP6_PORT #define DIO6_BIT STEP6_BIT #define DIO6_APB2EN STEP6_APB2EN #define DIO6_GPIO STEP6_GPIO #define DIO6_CR STEP6_CR #define DIO6_CROFF STEP6_CROFF #endif |  |  |  | #ifdef STEP6 mcu_config_output(STEP6); #endif
7 | DIO7 | STEP7 | 7 | #if (defined(STEP7_PORT) && defined(STEP7_BIT)) #define STEP7 7 #define STEP7_APB2EN (__rccapb2gpioen__(STEP7_PORT)) #define STEP7_GPIO (__gpio__(STEP7_PORT)) #if (STEP7_BIT < 8) #define STEP7_CROFF STEP7_BIT #define STEP7_CR CRL #else #define STEP7_CROFF (STEP7_BIT&0x05) #define STEP7_CR CRH #endif #define DIO7 7 #define DIO7_PORT STEP7_PORT #define DIO7_BIT STEP7_BIT #define DIO7_APB2EN STEP7_APB2EN #define DIO7_GPIO STEP7_GPIO #define DIO7_CR STEP7_CR #define DIO7_CROFF STEP7_CROFF #endif |  |  |  | #ifdef STEP7 mcu_config_output(STEP7); #endif
8 | DIO8 | STEPPER_ENABLE | 0 | #if (defined(STEPPER_ENABLE_PORT) && defined(STEPPER_ENABLE_BIT)) #define STEPPER_ENABLE 8 #define STEPPER_ENABLE_APB2EN (__rccapb2gpioen__(STEPPER_ENABLE_PORT)) #define STEPPER_ENABLE_GPIO (__gpio__(STEPPER_ENABLE_PORT)) #if (STEPPER_ENABLE_BIT < 8) #define STEPPER_ENABLE_CROFF STEPPER_ENABLE_BIT #define STEPPER_ENABLE_CR CRL #else #define STEPPER_ENABLE_CROFF (STEPPER_ENABLE_BIT&0x05) #define STEPPER_ENABLE_CR CRH #endif #define DIO8 8 #define DIO8_PORT STEPPER_ENABLE_PORT #define DIO8_BIT STEPPER_ENABLE_BIT #define DIO8_APB2EN STEPPER_ENABLE_APB2EN #define DIO8_GPIO STEPPER_ENABLE_GPIO #define DIO8_CR STEPPER_ENABLE_CR #define DIO8_CROFF STEPPER_ENABLE_CROFF #endif |  |  |  | #ifdef STEPPER_ENABLE mcu_config_output(STEPPER_ENABLE); #endif | 6 | B | 16 | #if(PCINTB_MASK==16) ISR(INT6_vect, ISR_BLOCK) // input pin on change service routine { #if(PCINTB_LIMITS_MASK==16) io_limits_isr(); #endif #if(PCINTB_CONTROLS_MASK==16) io_controls_isr(); #endif #if(PROBE_ISRB==16) io_probe_isr(); #endif } #endif
9 | DIO9 | DIR0 | 0 | #if (defined(DIR0_PORT) && defined(DIR0_BIT)) #define DIR0 9 #define DIR0_APB2EN (__rccapb2gpioen__(DIR0_PORT)) #define DIR0_GPIO (__gpio__(DIR0_PORT)) #if (DIR0_BIT < 8) #define DIR0_CROFF DIR0_BIT #define DIR0_CR CRL #else #define DIR0_CROFF (DIR0_BIT&0x05) #define DIR0_CR CRH #endif #define DIO9 9 #define DIO9_PORT DIR0_PORT #define DIO9_BIT DIR0_BIT #define DIO9_APB2EN DIR0_APB2EN #define DIO9_GPIO DIR0_GPIO #define DIO9_CR DIR0_CR #define DIO9_CROFF DIR0_CROFF #endif |  |  |  | #ifdef DIR0 mcu_config_output(DIR0); #endif
10 | DIO10 | DIR1 | 1 | #if (defined(DIR1_PORT) && defined(DIR1_BIT)) #define DIR1 10 #define DIR1_APB2EN (__rccapb2gpioen__(DIR1_PORT)) #define DIR1_GPIO (__gpio__(DIR1_PORT)) #if (DIR1_BIT < 8) #define DIR1_CROFF DIR1_BIT #define DIR1_CR CRL #else #define DIR1_CROFF (DIR1_BIT&0x05) #define DIR1_CR CRH #endif #define DIO10 10 #define DIO10_PORT DIR1_PORT #define DIO10_BIT DIR1_BIT #define DIO10_APB2EN DIR1_APB2EN #define DIO10_GPIO DIR1_GPIO #define DIO10_CR DIR1_CR #define DIO10_CROFF DIR1_CROFF #endif |  |  |  | #ifdef DIR1 mcu_config_output(DIR1); #endif
11 | DIO11 | DIR2 | 2 | #if (defined(DIR2_PORT) && defined(DIR2_BIT)) #define DIR2 11 #define DIR2_APB2EN (__rccapb2gpioen__(DIR2_PORT)) #define DIR2_GPIO (__gpio__(DIR2_PORT)) #if (DIR2_BIT < 8) #define DIR2_CROFF DIR2_BIT #define DIR2_CR CRL #else #define DIR2_CROFF (DIR2_BIT&0x05) #define DIR2_CR CRH #endif #define DIO11 11 #define DIO11_PORT DIR2_PORT #define DIO11_BIT DIR2_BIT #define DIO11_APB2EN DIR2_APB2EN #define DIO11_GPIO DIR2_GPIO #define DIO11_CR DIR2_CR #define DIO11_CROFF DIR2_CROFF #endif |  |  |  | #ifdef DIR2 mcu_config_output(DIR2); #endif
12 | DIO12 | DIR3 | 3 | #if (defined(DIR3_PORT) && defined(DIR3_BIT)) #define DIR3 12 #define DIR3_APB2EN (__rccapb2gpioen__(DIR3_PORT)) #define DIR3_GPIO (__gpio__(DIR3_PORT)) #if (DIR3_BIT < 8) #define DIR3_CROFF DIR3_BIT #define DIR3_CR CRL #else #define DIR3_CROFF (DIR3_BIT&0x05) #define DIR3_CR CRH #endif #define DIO12 12 #define DIO12_PORT DIR3_PORT #define DIO12_BIT DIR3_BIT #define DIO12_APB2EN DIR3_APB2EN #define DIO12_GPIO DIR3_GPIO #define DIO12_CR DIR3_CR #define DIO12_CROFF DIR3_CROFF #endif |  |  |  | #ifdef DIR3 mcu_config_output(DIR3); #endif
13 | DIO13 | DIR4 | 4 | #if (defined(DIR4_PORT) && defined(DIR4_BIT)) #define DIR4 13 #define DIR4_APB2EN (__rccapb2gpioen__(DIR4_PORT)) #define DIR4_GPIO (__gpio__(DIR4_PORT)) #if (DIR4_BIT < 8) #define DIR4_CROFF DIR4_BIT #define DIR4_CR CRL #else #define DIR4_CROFF (DIR4_BIT&0x05) #define DIR4_CR CRH #endif #define DIO13 13 #define DIO13_PORT DIR4_PORT #define DIO13_BIT DIR4_BIT #define DIO13_APB2EN DIR4_APB2EN #define DIO13_GPIO DIR4_GPIO #define DIO13_CR DIR4_CR #define DIO13_CROFF DIR4_CROFF #endif |  |  |  | #ifdef DIR4 mcu_config_output(DIR4); #endif
14 | DIO14 | DIR5 | 5 | #if (defined(DIR5_PORT) && defined(DIR5_BIT)) #define DIR5 14 #define DIR5_APB2EN (__rccapb2gpioen__(DIR5_PORT)) #define DIR5_GPIO (__gpio__(DIR5_PORT)) #if (DIR5_BIT < 8) #define DIR5_CROFF DIR5_BIT #define DIR5_CR CRL #else #define DIR5_CROFF (DIR5_BIT&0x05) #define DIR5_CR CRH #endif #define DIO14 14 #define DIO14_PORT DIR5_PORT #define DIO14_BIT DIR5_BIT #define DIO14_APB2EN DIR5_APB2EN #define DIO14_GPIO DIR5_GPIO #define DIO14_CR DIR5_CR #define DIO14_CROFF DIR5_CROFF #endif |  |  | //PWM pins | #ifdef DIR5 mcu_config_output(DIR5); #endif
15 | DIO15 | PWM0 | 0 | #if (defined(PWM0_PORT) && defined(PWM0_BIT)) #define PWM0 15 #define PWM0_APB2EN (__rccapb2gpioen__(PWM0_PORT)) #define PWM0_GPIO (__gpio__(PWM0_PORT)) #if (PWM0_BIT < 8) #define PWM0_CROFF PWM0_BIT #define PWM0_CR CRL #else #define PWM0_CROFF (PWM0_BIT&0x05) #define PWM0_CR CRH #endif #define DIO15 15 #define DIO15_PORT PWM0_PORT #define DIO15_BIT PWM0_BIT #define DIO15_APB2EN PWM0_APB2EN #define DIO15_GPIO PWM0_GPIO #define DIO15_CR PWM0_CR #define DIO15_CROFF PWM0_CROFF #endif |  |  | #if (defined(PWM0_CHANNEL) && defined(PWM0_TIMER) && defined(PWM0)) #if (PWM0_TIMER==1 ¦¦ (PWM0_TIMER>=8 & PWM0_TIMER<=11)) #define PWM0_ENREG RCC->APB2ENR #define PWM0_APBEN __helper__(RCC_APB2ENR_TIM,PWM0_TIMER, EN) #else #define PWM0_ENREG RCC->APB1ENR #define PWM0_APBEN __helper__(RCC_APB1ENR_TIM,PWM0_TIMER, EN) #endif #define PWM0_TIMREG (__tim__(PWM0_TIMER)) #ifndef PWM0_FREQ #define PWM0_FREQ 1000 #endif #if (PWM0_CHANNEL & 0x01) #define PWM0_MODE 0x0064 #else #define PWM0_MODE 0x6400 #endif #if (PWM0_CHANNEL > 2) #define PWM0_CCMREG CCMR2 #else #define PWM0_CCMREG CCMR1 #endif #if (PWM0_TIMER==1) #define PWM0_ENOUTPUT ({TIM1->BDTR ¦= (1 << 15);}) #elif (PWM0_TIMER==8) #define PWM0_ENOUTPUT ({TIM8->BDTR ¦= (1 << 15);}) #else #define PWM0_ENOUTPUT {} #endif #define PWM0_CCR __ccr__(PWM0_CHANNEL) #define DIO15_TIMER PWM0_TIMER #define DIO15_CHANNEL PWM0_CHANNEL #define DIO15_ENREG PWM0_ENREG #define DIO15_APBEN PWM0_APBEN #define DIO15_TIMREG PWM0_TIMREG #define DIO15_APBEN PWM0_APBEN #define DIO15_FREQ PWM0_FREQ #define DIO15_MODE PWM0_MODE #define DIO15_CCMREG PWM0_CCMREG #define DIO15_CCR PWM0_CCR #define DIO15_ENOUTPUT PWM0_ENOUTPUT #endif | #ifdef PWM0 mcu_config_pwm(PWM0); #endif
16 | DIO16 | PWM1 | 1 | #if (defined(PWM1_PORT) && defined(PWM1_BIT)) #define PWM1 16 #define PWM1_APB2EN (__rccapb2gpioen__(PWM1_PORT)) #define PWM1_GPIO (__gpio__(PWM1_PORT)) #if (PWM1_BIT < 8) #define PWM1_CROFF PWM1_BIT #define PWM1_CR CRL #else #define PWM1_CROFF (PWM1_BIT&0x05) #define PWM1_CR CRH #endif #define DIO16 16 #define DIO16_PORT PWM1_PORT #define DIO16_BIT PWM1_BIT #define DIO16_APB2EN PWM1_APB2EN #define DIO16_GPIO PWM1_GPIO #define DIO16_CR PWM1_CR #define DIO16_CROFF PWM1_CROFF #endif |  |  | #if (defined(PWM1_CHANNEL) && defined(PWM1_TIMER) && defined(PWM1)) #if (PWM1_TIMER==1 ¦¦ (PWM1_TIMER>=8 & PWM1_TIMER<=11)) #define PWM1_ENREG RCC->APB2ENR #define PWM1_APBEN __helper__(RCC_APB2ENR_TIM,PWM1_TIMER, EN) #else #define PWM1_ENREG RCC->APB1ENR #define PWM1_APBEN __helper__(RCC_APB1ENR_TIM,PWM1_TIMER, EN) #endif #define PWM1_TIMREG (__tim__(PWM1_TIMER)) #ifndef PWM1_FREQ #define PWM1_FREQ 1000 #endif #if (PWM1_CHANNEL & 0x01) #define PWM1_MODE 0x0064 #else #define PWM1_MODE 0x6400 #endif #if (PWM1_CHANNEL > 2) #define PWM1_CCMREG CCMR2 #else #define PWM1_CCMREG CCMR1 #endif #if (PWM1_TIMER==1) #define PWM1_ENOUTPUT ({TIM1->BDTR ¦= (1 << 15);}) #elif (PWM1_TIMER==8) #define PWM1_ENOUTPUT ({TIM8->BDTR ¦= (1 << 15);}) #else #define PWM1_ENOUTPUT {} #endif #define PWM1_CCR __ccr__(PWM1_CHANNEL) #define DIO16_TIMER PWM1_TIMER #define DIO16_CHANNEL PWM1_CHANNEL #define DIO16_ENREG PWM1_ENREG #define DIO16_APBEN PWM1_APBEN #define DIO16_TIMREG PWM1_TIMREG #define DIO16_APBEN PWM1_APBEN #define DIO16_FREQ PWM1_FREQ #define DIO16_MODE PWM1_MODE #define DIO16_CCMREG PWM1_CCMREG #define DIO16_CCR PWM1_CCR #define DIO16_ENOUTPUT PWM1_ENOUTPUT #endif | #ifdef PWM1 mcu_config_pwm(PWM1); #endif
17 | DIO17 | PWM2 | 2 | #if (defined(PWM2_PORT) && defined(PWM2_BIT)) #define PWM2 17 #define PWM2_APB2EN (__rccapb2gpioen__(PWM2_PORT)) #define PWM2_GPIO (__gpio__(PWM2_PORT)) #if (PWM2_BIT < 8) #define PWM2_CROFF PWM2_BIT #define PWM2_CR CRL #else #define PWM2_CROFF (PWM2_BIT&0x05) #define PWM2_CR CRH #endif #define DIO17 17 #define DIO17_PORT PWM2_PORT #define DIO17_BIT PWM2_BIT #define DIO17_APB2EN PWM2_APB2EN #define DIO17_GPIO PWM2_GPIO #define DIO17_CR PWM2_CR #define DIO17_CROFF PWM2_CROFF #endif |  |  | #if (defined(PWM2_CHANNEL) && defined(PWM2_TIMER) && defined(PWM2)) #if (PWM2_TIMER==1 ¦¦ (PWM2_TIMER>=8 & PWM2_TIMER<=11)) #define PWM2_ENREG RCC->APB2ENR #define PWM2_APBEN __helper__(RCC_APB2ENR_TIM,PWM2_TIMER, EN) #else #define PWM2_ENREG RCC->APB1ENR #define PWM2_APBEN __helper__(RCC_APB1ENR_TIM,PWM2_TIMER, EN) #endif #define PWM2_TIMREG (__tim__(PWM2_TIMER)) #ifndef PWM2_FREQ #define PWM2_FREQ 1000 #endif #if (PWM2_CHANNEL & 0x01) #define PWM2_MODE 0x0064 #else #define PWM2_MODE 0x6400 #endif #if (PWM2_CHANNEL > 2) #define PWM2_CCMREG CCMR2 #else #define PWM2_CCMREG CCMR1 #endif #if (PWM2_TIMER==1) #define PWM2_ENOUTPUT ({TIM1->BDTR ¦= (1 << 15);}) #elif (PWM2_TIMER==8) #define PWM2_ENOUTPUT ({TIM8->BDTR ¦= (1 << 15);}) #else #define PWM2_ENOUTPUT {} #endif #define PWM2_CCR __ccr__(PWM2_CHANNEL) #define DIO17_TIMER PWM2_TIMER #define DIO17_CHANNEL PWM2_CHANNEL #define DIO17_ENREG PWM2_ENREG #define DIO17_APBEN PWM2_APBEN #define DIO17_TIMREG PWM2_TIMREG #define DIO17_APBEN PWM2_APBEN #define DIO17_FREQ PWM2_FREQ #define DIO17_MODE PWM2_MODE #define DIO17_CCMREG PWM2_CCMREG #define DIO17_CCR PWM2_CCR #define DIO17_ENOUTPUT PWM2_ENOUTPUT #endif | #ifdef PWM2 mcu_config_pwm(PWM2); #endif
18 | DIO18 | PWM3 | 3 | #if (defined(PWM3_PORT) && defined(PWM3_BIT)) #define PWM3 18 #define PWM3_APB2EN (__rccapb2gpioen__(PWM3_PORT)) #define PWM3_GPIO (__gpio__(PWM3_PORT)) #if (PWM3_BIT < 8) #define PWM3_CROFF PWM3_BIT #define PWM3_CR CRL #else #define PWM3_CROFF (PWM3_BIT&0x05) #define PWM3_CR CRH #endif #define DIO18 18 #define DIO18_PORT PWM3_PORT #define DIO18_BIT PWM3_BIT #define DIO18_APB2EN PWM3_APB2EN #define DIO18_GPIO PWM3_GPIO #define DIO18_CR PWM3_CR #define DIO18_CROFF PWM3_CROFF #endif |  |  | #if (defined(PWM3_CHANNEL) && defined(PWM3_TIMER) && defined(PWM3)) #if (PWM3_TIMER==1 ¦¦ (PWM3_TIMER>=8 & PWM3_TIMER<=11)) #define PWM3_ENREG RCC->APB2ENR #define PWM3_APBEN __helper__(RCC_APB2ENR_TIM,PWM3_TIMER, EN) #else #define PWM3_ENREG RCC->APB1ENR #define PWM3_APBEN __helper__(RCC_APB1ENR_TIM,PWM3_TIMER, EN) #endif #define PWM3_TIMREG (__tim__(PWM3_TIMER)) #ifndef PWM3_FREQ #define PWM3_FREQ 1000 #endif #if (PWM3_CHANNEL & 0x01) #define PWM3_MODE 0x0064 #else #define PWM3_MODE 0x6400 #endif #if (PWM3_CHANNEL > 2) #define PWM3_CCMREG CCMR2 #else #define PWM3_CCMREG CCMR1 #endif #if (PWM3_TIMER==1) #define PWM3_ENOUTPUT ({TIM1->BDTR ¦= (1 << 15);}) #elif (PWM3_TIMER==8) #define PWM3_ENOUTPUT ({TIM8->BDTR ¦= (1 << 15);}) #else #define PWM3_ENOUTPUT {} #endif #define PWM3_CCR __ccr__(PWM3_CHANNEL) #define DIO18_TIMER PWM3_TIMER #define DIO18_CHANNEL PWM3_CHANNEL #define DIO18_ENREG PWM3_ENREG #define DIO18_APBEN PWM3_APBEN #define DIO18_TIMREG PWM3_TIMREG #define DIO18_APBEN PWM3_APBEN #define DIO18_FREQ PWM3_FREQ #define DIO18_MODE PWM3_MODE #define DIO18_CCMREG PWM3_CCMREG #define DIO18_CCR PWM3_CCR #define DIO18_ENOUTPUT PWM3_ENOUTPUT #endif | #ifdef PWM3 mcu_config_pwm(PWM3); #endif
19 | DIO19 | PWM4 | 4 | #if (defined(PWM4_PORT) && defined(PWM4_BIT)) #define PWM4 19 #define PWM4_APB2EN (__rccapb2gpioen__(PWM4_PORT)) #define PWM4_GPIO (__gpio__(PWM4_PORT)) #if (PWM4_BIT < 8) #define PWM4_CROFF PWM4_BIT #define PWM4_CR CRL #else #define PWM4_CROFF (PWM4_BIT&0x05) #define PWM4_CR CRH #endif #define DIO19 19 #define DIO19_PORT PWM4_PORT #define DIO19_BIT PWM4_BIT #define DIO19_APB2EN PWM4_APB2EN #define DIO19_GPIO PWM4_GPIO #define DIO19_CR PWM4_CR #define DIO19_CROFF PWM4_CROFF #endif |  |  | #if (defined(PWM4_CHANNEL) && defined(PWM4_TIMER) && defined(PWM4)) #if (PWM4_TIMER==1 ¦¦ (PWM4_TIMER>=8 & PWM4_TIMER<=11)) #define PWM4_ENREG RCC->APB2ENR #define PWM4_APBEN __helper__(RCC_APB2ENR_TIM,PWM4_TIMER, EN) #else #define PWM4_ENREG RCC->APB1ENR #define PWM4_APBEN __helper__(RCC_APB1ENR_TIM,PWM4_TIMER, EN) #endif #define PWM4_TIMREG (__tim__(PWM4_TIMER)) #ifndef PWM4_FREQ #define PWM4_FREQ 1000 #endif #if (PWM4_CHANNEL & 0x01) #define PWM4_MODE 0x0064 #else #define PWM4_MODE 0x6400 #endif #if (PWM4_CHANNEL > 2) #define PWM4_CCMREG CCMR2 #else #define PWM4_CCMREG CCMR1 #endif #if (PWM4_TIMER==1) #define PWM4_ENOUTPUT ({TIM1->BDTR ¦= (1 << 15);}) #elif (PWM4_TIMER==8) #define PWM4_ENOUTPUT ({TIM8->BDTR ¦= (1 << 15);}) #else #define PWM4_ENOUTPUT {} #endif #define PWM4_CCR __ccr__(PWM4_CHANNEL) #define DIO19_TIMER PWM4_TIMER #define DIO19_CHANNEL PWM4_CHANNEL #define DIO19_ENREG PWM4_ENREG #define DIO19_APBEN PWM4_APBEN #define DIO19_TIMREG PWM4_TIMREG #define DIO19_APBEN PWM4_APBEN #define DIO19_FREQ PWM4_FREQ #define DIO19_MODE PWM4_MODE #define DIO19_CCMREG PWM4_CCMREG #define DIO19_CCR PWM4_CCR #define DIO19_ENOUTPUT PWM4_ENOUTPUT #endif | #ifdef PWM4 mcu_config_pwm(PWM4); #endif
20 | DIO20 | PWM5 | 5 | #if (defined(PWM5_PORT) && defined(PWM5_BIT)) #define PWM5 20 #define PWM5_APB2EN (__rccapb2gpioen__(PWM5_PORT)) #define PWM5_GPIO (__gpio__(PWM5_PORT)) #if (PWM5_BIT < 8) #define PWM5_CROFF PWM5_BIT #define PWM5_CR CRL #else #define PWM5_CROFF (PWM5_BIT&0x05) #define PWM5_CR CRH #endif #define DIO20 20 #define DIO20_PORT PWM5_PORT #define DIO20_BIT PWM5_BIT #define DIO20_APB2EN PWM5_APB2EN #define DIO20_GPIO PWM5_GPIO #define DIO20_CR PWM5_CR #define DIO20_CROFF PWM5_CROFF #endif |  |  | #if (defined(PWM5_CHANNEL) && defined(PWM5_TIMER) && defined(PWM5)) #if (PWM5_TIMER==1 ¦¦ (PWM5_TIMER>=8 & PWM5_TIMER<=11)) #define PWM5_ENREG RCC->APB2ENR #define PWM5_APBEN __helper__(RCC_APB2ENR_TIM,PWM5_TIMER, EN) #else #define PWM5_ENREG RCC->APB1ENR #define PWM5_APBEN __helper__(RCC_APB1ENR_TIM,PWM5_TIMER, EN) #endif #define PWM5_TIMREG (__tim__(PWM5_TIMER)) #ifndef PWM5_FREQ #define PWM5_FREQ 1000 #endif #if (PWM5_CHANNEL & 0x01) #define PWM5_MODE 0x0064 #else #define PWM5_MODE 0x6400 #endif #if (PWM5_CHANNEL > 2) #define PWM5_CCMREG CCMR2 #else #define PWM5_CCMREG CCMR1 #endif #if (PWM5_TIMER==1) #define PWM5_ENOUTPUT ({TIM1->BDTR ¦= (1 << 15);}) #elif (PWM5_TIMER==8) #define PWM5_ENOUTPUT ({TIM8->BDTR ¦= (1 << 15);}) #else #define PWM5_ENOUTPUT {} #endif #define PWM5_CCR __ccr__(PWM5_CHANNEL) #define DIO20_TIMER PWM5_TIMER #define DIO20_CHANNEL PWM5_CHANNEL #define DIO20_ENREG PWM5_ENREG #define DIO20_APBEN PWM5_APBEN #define DIO20_TIMREG PWM5_TIMREG #define DIO20_APBEN PWM5_APBEN #define DIO20_FREQ PWM5_FREQ #define DIO20_MODE PWM5_MODE #define DIO20_CCMREG PWM5_CCMREG #define DIO20_CCR PWM5_CCR #define DIO20_ENOUTPUT PWM5_ENOUTPUT #endif | #ifdef PWM5 mcu_config_pwm(PWM5); #endif
21 | DIO21 | PWM6 | 6 | #if (defined(PWM6_PORT) && defined(PWM6_BIT)) #define PWM6 21 #define PWM6_APB2EN (__rccapb2gpioen__(PWM6_PORT)) #define PWM6_GPIO (__gpio__(PWM6_PORT)) #if (PWM6_BIT < 8) #define PWM6_CROFF PWM6_BIT #define PWM6_CR CRL #else #define PWM6_CROFF (PWM6_BIT&0x05) #define PWM6_CR CRH #endif #define DIO21 21 #define DIO21_PORT PWM6_PORT #define DIO21_BIT PWM6_BIT #define DIO21_APB2EN PWM6_APB2EN #define DIO21_GPIO PWM6_GPIO #define DIO21_CR PWM6_CR #define DIO21_CROFF PWM6_CROFF #endif |  |  | #if (defined(PWM6_CHANNEL) && defined(PWM6_TIMER) && defined(PWM6)) #if (PWM6_TIMER==1 ¦¦ (PWM6_TIMER>=8 & PWM6_TIMER<=11)) #define PWM6_ENREG RCC->APB2ENR #define PWM6_APBEN __helper__(RCC_APB2ENR_TIM,PWM6_TIMER, EN) #else #define PWM6_ENREG RCC->APB1ENR #define PWM6_APBEN __helper__(RCC_APB1ENR_TIM,PWM6_TIMER, EN) #endif #define PWM6_TIMREG (__tim__(PWM6_TIMER)) #ifndef PWM6_FREQ #define PWM6_FREQ 1000 #endif #if (PWM6_CHANNEL & 0x01) #define PWM6_MODE 0x0064 #else #define PWM6_MODE 0x6400 #endif #if (PWM6_CHANNEL > 2) #define PWM6_CCMREG CCMR2 #else #define PWM6_CCMREG CCMR1 #endif #if (PWM6_TIMER==1) #define PWM6_ENOUTPUT ({TIM1->BDTR ¦= (1 << 15);}) #elif (PWM6_TIMER==8) #define PWM6_ENOUTPUT ({TIM8->BDTR ¦= (1 << 15);}) #else #define PWM6_ENOUTPUT {} #endif #define PWM6_CCR __ccr__(PWM6_CHANNEL) #define DIO21_TIMER PWM6_TIMER #define DIO21_CHANNEL PWM6_CHANNEL #define DIO21_ENREG PWM6_ENREG #define DIO21_APBEN PWM6_APBEN #define DIO21_TIMREG PWM6_TIMREG #define DIO21_APBEN PWM6_APBEN #define DIO21_FREQ PWM6_FREQ #define DIO21_MODE PWM6_MODE #define DIO21_CCMREG PWM6_CCMREG #define DIO21_CCR PWM6_CCR #define DIO21_ENOUTPUT PWM6_ENOUTPUT #endif | #ifdef PWM6 mcu_config_pwm(PWM6); #endif
22 | DIO22 | PWM7 | 7 | #if (defined(PWM7_PORT) && defined(PWM7_BIT)) #define PWM7 22 #define PWM7_APB2EN (__rccapb2gpioen__(PWM7_PORT)) #define PWM7_GPIO (__gpio__(PWM7_PORT)) #if (PWM7_BIT < 8) #define PWM7_CROFF PWM7_BIT #define PWM7_CR CRL #else #define PWM7_CROFF (PWM7_BIT&0x05) #define PWM7_CR CRH #endif #define DIO22 22 #define DIO22_PORT PWM7_PORT #define DIO22_BIT PWM7_BIT #define DIO22_APB2EN PWM7_APB2EN #define DIO22_GPIO PWM7_GPIO #define DIO22_CR PWM7_CR #define DIO22_CROFF PWM7_CROFF #endif |  |  | #if (defined(PWM7_CHANNEL) && defined(PWM7_TIMER) && defined(PWM7)) #if (PWM7_TIMER==1 ¦¦ (PWM7_TIMER>=8 & PWM7_TIMER<=11)) #define PWM7_ENREG RCC->APB2ENR #define PWM7_APBEN __helper__(RCC_APB2ENR_TIM,PWM7_TIMER, EN) #else #define PWM7_ENREG RCC->APB1ENR #define PWM7_APBEN __helper__(RCC_APB1ENR_TIM,PWM7_TIMER, EN) #endif #define PWM7_TIMREG (__tim__(PWM7_TIMER)) #ifndef PWM7_FREQ #define PWM7_FREQ 1000 #endif #if (PWM7_CHANNEL & 0x01) #define PWM7_MODE 0x0064 #else #define PWM7_MODE 0x6400 #endif #if (PWM7_CHANNEL > 2) #define PWM7_CCMREG CCMR2 #else #define PWM7_CCMREG CCMR1 #endif #if (PWM7_TIMER==1) #define PWM7_ENOUTPUT ({TIM1->BDTR ¦= (1 << 15);}) #elif (PWM7_TIMER==8) #define PWM7_ENOUTPUT ({TIM8->BDTR ¦= (1 << 15);}) #else #define PWM7_ENOUTPUT {} #endif #define PWM7_CCR __ccr__(PWM7_CHANNEL) #define DIO22_TIMER PWM7_TIMER #define DIO22_CHANNEL PWM7_CHANNEL #define DIO22_ENREG PWM7_ENREG #define DIO22_APBEN PWM7_APBEN #define DIO22_TIMREG PWM7_TIMREG #define DIO22_APBEN PWM7_APBEN #define DIO22_FREQ PWM7_FREQ #define DIO22_MODE PWM7_MODE #define DIO22_CCMREG PWM7_CCMREG #define DIO22_CCR PWM7_CCR #define DIO22_ENOUTPUT PWM7_ENOUTPUT #endif | #ifdef PWM7 mcu_config_pwm(PWM7); #endif
23 | DIO23 | PWM8 | 8 | #if (defined(PWM8_PORT) && defined(PWM8_BIT)) #define PWM8 23 #define PWM8_APB2EN (__rccapb2gpioen__(PWM8_PORT)) #define PWM8_GPIO (__gpio__(PWM8_PORT)) #if (PWM8_BIT < 8) #define PWM8_CROFF PWM8_BIT #define PWM8_CR CRL #else #define PWM8_CROFF (PWM8_BIT&0x05) #define PWM8_CR CRH #endif #define DIO23 23 #define DIO23_PORT PWM8_PORT #define DIO23_BIT PWM8_BIT #define DIO23_APB2EN PWM8_APB2EN #define DIO23_GPIO PWM8_GPIO #define DIO23_CR PWM8_CR #define DIO23_CROFF PWM8_CROFF #endif |  |  | #if (defined(PWM8_CHANNEL) && defined(PWM8_TIMER) && defined(PWM8)) #if (PWM8_TIMER==1 ¦¦ (PWM8_TIMER>=8 & PWM8_TIMER<=11)) #define PWM8_ENREG RCC->APB2ENR #define PWM8_APBEN __helper__(RCC_APB2ENR_TIM,PWM8_TIMER, EN) #else #define PWM8_ENREG RCC->APB1ENR #define PWM8_APBEN __helper__(RCC_APB1ENR_TIM,PWM8_TIMER, EN) #endif #define PWM8_TIMREG (__tim__(PWM8_TIMER)) #ifndef PWM8_FREQ #define PWM8_FREQ 1000 #endif #if (PWM8_CHANNEL & 0x01) #define PWM8_MODE 0x0064 #else #define PWM8_MODE 0x6400 #endif #if (PWM8_CHANNEL > 2) #define PWM8_CCMREG CCMR2 #else #define PWM8_CCMREG CCMR1 #endif #if (PWM8_TIMER==1) #define PWM8_ENOUTPUT ({TIM1->BDTR ¦= (1 << 15);}) #elif (PWM8_TIMER==8) #define PWM8_ENOUTPUT ({TIM8->BDTR ¦= (1 << 15);}) #else #define PWM8_ENOUTPUT {} #endif #define PWM8_CCR __ccr__(PWM8_CHANNEL) #define DIO23_TIMER PWM8_TIMER #define DIO23_CHANNEL PWM8_CHANNEL #define DIO23_ENREG PWM8_ENREG #define DIO23_APBEN PWM8_APBEN #define DIO23_TIMREG PWM8_TIMREG #define DIO23_APBEN PWM8_APBEN #define DIO23_FREQ PWM8_FREQ #define DIO23_MODE PWM8_MODE #define DIO23_CCMREG PWM8_CCMREG #define DIO23_CCR PWM8_CCR #define DIO23_ENOUTPUT PWM8_ENOUTPUT #endif | #ifdef PWM8 mcu_config_pwm(PWM8); #endif
24 | DIO24 | PWM9 | 9 | #if (defined(PWM9_PORT) && defined(PWM9_BIT)) #define PWM9 24 #define PWM9_APB2EN (__rccapb2gpioen__(PWM9_PORT)) #define PWM9_GPIO (__gpio__(PWM9_PORT)) #if (PWM9_BIT < 8) #define PWM9_CROFF PWM9_BIT #define PWM9_CR CRL #else #define PWM9_CROFF (PWM9_BIT&0x05) #define PWM9_CR CRH #endif #define DIO24 24 #define DIO24_PORT PWM9_PORT #define DIO24_BIT PWM9_BIT #define DIO24_APB2EN PWM9_APB2EN #define DIO24_GPIO PWM9_GPIO #define DIO24_CR PWM9_CR #define DIO24_CROFF PWM9_CROFF #endif |  |  | #if (defined(PWM9_CHANNEL) && defined(PWM9_TIMER) && defined(PWM9)) #if (PWM9_TIMER==1 ¦¦ (PWM9_TIMER>=8 & PWM9_TIMER<=11)) #define PWM9_ENREG RCC->APB2ENR #define PWM9_APBEN __helper__(RCC_APB2ENR_TIM,PWM9_TIMER, EN) #else #define PWM9_ENREG RCC->APB1ENR #define PWM9_APBEN __helper__(RCC_APB1ENR_TIM,PWM9_TIMER, EN) #endif #define PWM9_TIMREG (__tim__(PWM9_TIMER)) #ifndef PWM9_FREQ #define PWM9_FREQ 1000 #endif #if (PWM9_CHANNEL & 0x01) #define PWM9_MODE 0x0064 #else #define PWM9_MODE 0x6400 #endif #if (PWM9_CHANNEL > 2) #define PWM9_CCMREG CCMR2 #else #define PWM9_CCMREG CCMR1 #endif #if (PWM9_TIMER==1) #define PWM9_ENOUTPUT ({TIM1->BDTR ¦= (1 << 15);}) #elif (PWM9_TIMER==8) #define PWM9_ENOUTPUT ({TIM8->BDTR ¦= (1 << 15);}) #else #define PWM9_ENOUTPUT {} #endif #define PWM9_CCR __ccr__(PWM9_CHANNEL) #define DIO24_TIMER PWM9_TIMER #define DIO24_CHANNEL PWM9_CHANNEL #define DIO24_ENREG PWM9_ENREG #define DIO24_APBEN PWM9_APBEN #define DIO24_TIMREG PWM9_TIMREG #define DIO24_APBEN PWM9_APBEN #define DIO24_FREQ PWM9_FREQ #define DIO24_MODE PWM9_MODE #define DIO24_CCMREG PWM9_CCMREG #define DIO24_CCR PWM9_CCR #define DIO24_ENOUTPUT PWM9_ENOUTPUT #endif | #ifdef PWM9 mcu_config_pwm(PWM9); #endif
25 | DIO25 | PWM10 | 10 | #if (defined(PWM10_PORT) && defined(PWM10_BIT)) #define PWM10 25 #define PWM10_APB2EN (__rccapb2gpioen__(PWM10_PORT)) #define PWM10_GPIO (__gpio__(PWM10_PORT)) #if (PWM10_BIT < 8) #define PWM10_CROFF PWM10_BIT #define PWM10_CR CRL #else #define PWM10_CROFF (PWM10_BIT&0x05) #define PWM10_CR CRH #endif #define DIO25 25 #define DIO25_PORT PWM10_PORT #define DIO25_BIT PWM10_BIT #define DIO25_APB2EN PWM10_APB2EN #define DIO25_GPIO PWM10_GPIO #define DIO25_CR PWM10_CR #define DIO25_CROFF PWM10_CROFF #endif |  |  | #if (defined(PWM10_CHANNEL) && defined(PWM10_TIMER) && defined(PWM10)) #if (PWM10_TIMER==1 ¦¦ (PWM10_TIMER>=8 & PWM10_TIMER<=11)) #define PWM10_ENREG RCC->APB2ENR #define PWM10_APBEN __helper__(RCC_APB2ENR_TIM,PWM10_TIMER, EN) #else #define PWM10_ENREG RCC->APB1ENR #define PWM10_APBEN __helper__(RCC_APB1ENR_TIM,PWM10_TIMER, EN) #endif #define PWM10_TIMREG (__tim__(PWM10_TIMER)) #ifndef PWM10_FREQ #define PWM10_FREQ 1000 #endif #if (PWM10_CHANNEL & 0x01) #define PWM10_MODE 0x0064 #else #define PWM10_MODE 0x6400 #endif #if (PWM10_CHANNEL > 2) #define PWM10_CCMREG CCMR2 #else #define PWM10_CCMREG CCMR1 #endif #if (PWM10_TIMER==1) #define PWM10_ENOUTPUT ({TIM1->BDTR ¦= (1 << 15);}) #elif (PWM10_TIMER==8) #define PWM10_ENOUTPUT ({TIM8->BDTR ¦= (1 << 15);}) #else #define PWM10_ENOUTPUT {} #endif #define PWM10_CCR __ccr__(PWM10_CHANNEL) #define DIO25_TIMER PWM10_TIMER #define DIO25_CHANNEL PWM10_CHANNEL #define DIO25_ENREG PWM10_ENREG #define DIO25_APBEN PWM10_APBEN #define DIO25_TIMREG PWM10_TIMREG #define DIO25_APBEN PWM10_APBEN #define DIO25_FREQ PWM10_FREQ #define DIO25_MODE PWM10_MODE #define DIO25_CCMREG PWM10_CCMREG #define DIO25_CCR PWM10_CCR #define DIO25_ENOUTPUT PWM10_ENOUTPUT #endif | #ifdef PWM10 mcu_config_pwm(PWM10); #endif
26 | DIO26 | PWM11 | 11 | #if (defined(PWM11_PORT) && defined(PWM11_BIT)) #define PWM11 26 #define PWM11_APB2EN (__rccapb2gpioen__(PWM11_PORT)) #define PWM11_GPIO (__gpio__(PWM11_PORT)) #if (PWM11_BIT < 8) #define PWM11_CROFF PWM11_BIT #define PWM11_CR CRL #else #define PWM11_CROFF (PWM11_BIT&0x05) #define PWM11_CR CRH #endif #define DIO26 26 #define DIO26_PORT PWM11_PORT #define DIO26_BIT PWM11_BIT #define DIO26_APB2EN PWM11_APB2EN #define DIO26_GPIO PWM11_GPIO #define DIO26_CR PWM11_CR #define DIO26_CROFF PWM11_CROFF #endif |  |  | #if (defined(PWM11_CHANNEL) && defined(PWM11_TIMER) && defined(PWM11)) #if (PWM11_TIMER==1 ¦¦ (PWM11_TIMER>=8 & PWM11_TIMER<=11)) #define PWM11_ENREG RCC->APB2ENR #define PWM11_APBEN __helper__(RCC_APB2ENR_TIM,PWM11_TIMER, EN) #else #define PWM11_ENREG RCC->APB1ENR #define PWM11_APBEN __helper__(RCC_APB1ENR_TIM,PWM11_TIMER, EN) #endif #define PWM11_TIMREG (__tim__(PWM11_TIMER)) #ifndef PWM11_FREQ #define PWM11_FREQ 1000 #endif #if (PWM11_CHANNEL & 0x01) #define PWM11_MODE 0x0064 #else #define PWM11_MODE 0x6400 #endif #if (PWM11_CHANNEL > 2) #define PWM11_CCMREG CCMR2 #else #define PWM11_CCMREG CCMR1 #endif #if (PWM11_TIMER==1) #define PWM11_ENOUTPUT ({TIM1->BDTR ¦= (1 << 15);}) #elif (PWM11_TIMER==8) #define PWM11_ENOUTPUT ({TIM8->BDTR ¦= (1 << 15);}) #else #define PWM11_ENOUTPUT {} #endif #define PWM11_CCR __ccr__(PWM11_CHANNEL) #define DIO26_TIMER PWM11_TIMER #define DIO26_CHANNEL PWM11_CHANNEL #define DIO26_ENREG PWM11_ENREG #define DIO26_APBEN PWM11_APBEN #define DIO26_TIMREG PWM11_TIMREG #define DIO26_APBEN PWM11_APBEN #define DIO26_FREQ PWM11_FREQ #define DIO26_MODE PWM11_MODE #define DIO26_CCMREG PWM11_CCMREG #define DIO26_CCR PWM11_CCR #define DIO26_ENOUTPUT PWM11_ENOUTPUT #endif | #ifdef PWM11 mcu_config_pwm(PWM11); #endif
27 | DIO27 | PWM12 | 12 | #if (defined(PWM12_PORT) && defined(PWM12_BIT)) #define PWM12 27 #define PWM12_APB2EN (__rccapb2gpioen__(PWM12_PORT)) #define PWM12_GPIO (__gpio__(PWM12_PORT)) #if (PWM12_BIT < 8) #define PWM12_CROFF PWM12_BIT #define PWM12_CR CRL #else #define PWM12_CROFF (PWM12_BIT&0x05) #define PWM12_CR CRH #endif #define DIO27 27 #define DIO27_PORT PWM12_PORT #define DIO27_BIT PWM12_BIT #define DIO27_APB2EN PWM12_APB2EN #define DIO27_GPIO PWM12_GPIO #define DIO27_CR PWM12_CR #define DIO27_CROFF PWM12_CROFF #endif |  |  | #if (defined(PWM12_CHANNEL) && defined(PWM12_TIMER) && defined(PWM12)) #if (PWM12_TIMER==1 ¦¦ (PWM12_TIMER>=8 & PWM12_TIMER<=11)) #define PWM12_ENREG RCC->APB2ENR #define PWM12_APBEN __helper__(RCC_APB2ENR_TIM,PWM12_TIMER, EN) #else #define PWM12_ENREG RCC->APB1ENR #define PWM12_APBEN __helper__(RCC_APB1ENR_TIM,PWM12_TIMER, EN) #endif #define PWM12_TIMREG (__tim__(PWM12_TIMER)) #ifndef PWM12_FREQ #define PWM12_FREQ 1000 #endif #if (PWM12_CHANNEL & 0x01) #define PWM12_MODE 0x0064 #else #define PWM12_MODE 0x6400 #endif #if (PWM12_CHANNEL > 2) #define PWM12_CCMREG CCMR2 #else #define PWM12_CCMREG CCMR1 #endif #if (PWM12_TIMER==1) #define PWM12_ENOUTPUT ({TIM1->BDTR ¦= (1 << 15);}) #elif (PWM12_TIMER==8) #define PWM12_ENOUTPUT ({TIM8->BDTR ¦= (1 << 15);}) #else #define PWM12_ENOUTPUT {} #endif #define PWM12_CCR __ccr__(PWM12_CHANNEL) #define DIO27_TIMER PWM12_TIMER #define DIO27_CHANNEL PWM12_CHANNEL #define DIO27_ENREG PWM12_ENREG #define DIO27_APBEN PWM12_APBEN #define DIO27_TIMREG PWM12_TIMREG #define DIO27_APBEN PWM12_APBEN #define DIO27_FREQ PWM12_FREQ #define DIO27_MODE PWM12_MODE #define DIO27_CCMREG PWM12_CCMREG #define DIO27_CCR PWM12_CCR #define DIO27_ENOUTPUT PWM12_ENOUTPUT #endif | #ifdef PWM12 mcu_config_pwm(PWM12); #endif
28 | DIO28 | PWM13 | 13 | #if (defined(PWM13_PORT) && defined(PWM13_BIT)) #define PWM13 28 #define PWM13_APB2EN (__rccapb2gpioen__(PWM13_PORT)) #define PWM13_GPIO (__gpio__(PWM13_PORT)) #if (PWM13_BIT < 8) #define PWM13_CROFF PWM13_BIT #define PWM13_CR CRL #else #define PWM13_CROFF (PWM13_BIT&0x05) #define PWM13_CR CRH #endif #define DIO28 28 #define DIO28_PORT PWM13_PORT #define DIO28_BIT PWM13_BIT #define DIO28_APB2EN PWM13_APB2EN #define DIO28_GPIO PWM13_GPIO #define DIO28_CR PWM13_CR #define DIO28_CROFF PWM13_CROFF #endif |  |  | #if (defined(PWM13_CHANNEL) && defined(PWM13_TIMER) && defined(PWM13)) #if (PWM13_TIMER==1 ¦¦ (PWM13_TIMER>=8 & PWM13_TIMER<=11)) #define PWM13_ENREG RCC->APB2ENR #define PWM13_APBEN __helper__(RCC_APB2ENR_TIM,PWM13_TIMER, EN) #else #define PWM13_ENREG RCC->APB1ENR #define PWM13_APBEN __helper__(RCC_APB1ENR_TIM,PWM13_TIMER, EN) #endif #define PWM13_TIMREG (__tim__(PWM13_TIMER)) #ifndef PWM13_FREQ #define PWM13_FREQ 1000 #endif #if (PWM13_CHANNEL & 0x01) #define PWM13_MODE 0x0064 #else #define PWM13_MODE 0x6400 #endif #if (PWM13_CHANNEL > 2) #define PWM13_CCMREG CCMR2 #else #define PWM13_CCMREG CCMR1 #endif #if (PWM13_TIMER==1) #define PWM13_ENOUTPUT ({TIM1->BDTR ¦= (1 << 15);}) #elif (PWM13_TIMER==8) #define PWM13_ENOUTPUT ({TIM8->BDTR ¦= (1 << 15);}) #else #define PWM13_ENOUTPUT {} #endif #define PWM13_CCR __ccr__(PWM13_CHANNEL) #define DIO28_TIMER PWM13_TIMER #define DIO28_CHANNEL PWM13_CHANNEL #define DIO28_ENREG PWM13_ENREG #define DIO28_APBEN PWM13_APBEN #define DIO28_TIMREG PWM13_TIMREG #define DIO28_APBEN PWM13_APBEN #define DIO28_FREQ PWM13_FREQ #define DIO28_MODE PWM13_MODE #define DIO28_CCMREG PWM13_CCMREG #define DIO28_CCR PWM13_CCR #define DIO28_ENOUTPUT PWM13_ENOUTPUT #endif | #ifdef PWM13 mcu_config_pwm(PWM13); #endif
29 | DIO29 | PWM14 | 14 | #if (defined(PWM14_PORT) && defined(PWM14_BIT)) #define PWM14 29 #define PWM14_APB2EN (__rccapb2gpioen__(PWM14_PORT)) #define PWM14_GPIO (__gpio__(PWM14_PORT)) #if (PWM14_BIT < 8) #define PWM14_CROFF PWM14_BIT #define PWM14_CR CRL #else #define PWM14_CROFF (PWM14_BIT&0x05) #define PWM14_CR CRH #endif #define DIO29 29 #define DIO29_PORT PWM14_PORT #define DIO29_BIT PWM14_BIT #define DIO29_APB2EN PWM14_APB2EN #define DIO29_GPIO PWM14_GPIO #define DIO29_CR PWM14_CR #define DIO29_CROFF PWM14_CROFF #endif |  |  | #if (defined(PWM14_CHANNEL) && defined(PWM14_TIMER) && defined(PWM14)) #if (PWM14_TIMER==1 ¦¦ (PWM14_TIMER>=8 & PWM14_TIMER<=11)) #define PWM14_ENREG RCC->APB2ENR #define PWM14_APBEN __helper__(RCC_APB2ENR_TIM,PWM14_TIMER, EN) #else #define PWM14_ENREG RCC->APB1ENR #define PWM14_APBEN __helper__(RCC_APB1ENR_TIM,PWM14_TIMER, EN) #endif #define PWM14_TIMREG (__tim__(PWM14_TIMER)) #ifndef PWM14_FREQ #define PWM14_FREQ 1000 #endif #if (PWM14_CHANNEL & 0x01) #define PWM14_MODE 0x0064 #else #define PWM14_MODE 0x6400 #endif #if (PWM14_CHANNEL > 2) #define PWM14_CCMREG CCMR2 #else #define PWM14_CCMREG CCMR1 #endif #if (PWM14_TIMER==1) #define PWM14_ENOUTPUT ({TIM1->BDTR ¦= (1 << 15);}) #elif (PWM14_TIMER==8) #define PWM14_ENOUTPUT ({TIM8->BDTR ¦= (1 << 15);}) #else #define PWM14_ENOUTPUT {} #endif #define PWM14_CCR __ccr__(PWM14_CHANNEL) #define DIO29_TIMER PWM14_TIMER #define DIO29_CHANNEL PWM14_CHANNEL #define DIO29_ENREG PWM14_ENREG #define DIO29_APBEN PWM14_APBEN #define DIO29_TIMREG PWM14_TIMREG #define DIO29_APBEN PWM14_APBEN #define DIO29_FREQ PWM14_FREQ #define DIO29_MODE PWM14_MODE #define DIO29_CCMREG PWM14_CCMREG #define DIO29_CCR PWM14_CCR #define DIO29_ENOUTPUT PWM14_ENOUTPUT #endif | #ifdef PWM14 mcu_config_pwm(PWM14); #endif
30 | DIO30 | PWM15 | 15 | #if (defined(PWM15_PORT) && defined(PWM15_BIT)) #define PWM15 30 #define PWM15_APB2EN (__rccapb2gpioen__(PWM15_PORT)) #define PWM15_GPIO (__gpio__(PWM15_PORT)) #if (PWM15_BIT < 8) #define PWM15_CROFF PWM15_BIT #define PWM15_CR CRL #else #define PWM15_CROFF (PWM15_BIT&0x05) #define PWM15_CR CRH #endif #define DIO30 30 #define DIO30_PORT PWM15_PORT #define DIO30_BIT PWM15_BIT #define DIO30_APB2EN PWM15_APB2EN #define DIO30_GPIO PWM15_GPIO #define DIO30_CR PWM15_CR #define DIO30_CROFF PWM15_CROFF #endif |  |  | #if (defined(PWM15_CHANNEL) && defined(PWM15_TIMER) && defined(PWM15)) #if (PWM15_TIMER==1 ¦¦ (PWM15_TIMER>=8 & PWM15_TIMER<=11)) #define PWM15_ENREG RCC->APB2ENR #define PWM15_APBEN __helper__(RCC_APB2ENR_TIM,PWM15_TIMER, EN) #else #define PWM15_ENREG RCC->APB1ENR #define PWM15_APBEN __helper__(RCC_APB1ENR_TIM,PWM15_TIMER, EN) #endif #define PWM15_TIMREG (__tim__(PWM15_TIMER)) #ifndef PWM15_FREQ #define PWM15_FREQ 1000 #endif #if (PWM15_CHANNEL & 0x01) #define PWM15_MODE 0x0064 #else #define PWM15_MODE 0x6400 #endif #if (PWM15_CHANNEL > 2) #define PWM15_CCMREG CCMR2 #else #define PWM15_CCMREG CCMR1 #endif #if (PWM15_TIMER==1) #define PWM15_ENOUTPUT ({TIM1->BDTR ¦= (1 << 15);}) #elif (PWM15_TIMER==8) #define PWM15_ENOUTPUT ({TIM8->BDTR ¦= (1 << 15);}) #else #define PWM15_ENOUTPUT {} #endif #define PWM15_CCR __ccr__(PWM15_CHANNEL) #define DIO30_TIMER PWM15_TIMER #define DIO30_CHANNEL PWM15_CHANNEL #define DIO30_ENREG PWM15_ENREG #define DIO30_APBEN PWM15_APBEN #define DIO30_TIMREG PWM15_TIMREG #define DIO30_APBEN PWM15_APBEN #define DIO30_FREQ PWM15_FREQ #define DIO30_MODE PWM15_MODE #define DIO30_CCMREG PWM15_CCMREG #define DIO30_CCR PWM15_CCR #define DIO30_ENOUTPUT PWM15_ENOUTPUT #endif | #ifdef PWM15 mcu_config_pwm(PWM15); #endif
31 | DIO31 | TX |  | #if (defined(TX_PORT) && defined(TX_BIT)) #define TX 31 #define TX_APB2EN (__rccapb2gpioen__(TX_PORT)) #define TX_GPIO (__gpio__(TX_PORT)) #if (TX_BIT < 8) #define TX_CROFF TX_BIT #define TX_CR CRL #else #define TX_CROFF (TX_BIT&0x05) #define TX_CR CRH #endif #define DIO31 31 #define DIO31_PORT TX_PORT #define DIO31_BIT TX_BIT #define DIO31_APB2EN TX_APB2EN #define DIO31_GPIO TX_GPIO #define DIO31_CR TX_CR #define DIO31_CROFF TX_CROFF #endif
32 | DIO32 | DOUT0 | 0 | #if (defined(DOUT0_PORT) && defined(DOUT0_BIT)) #define DOUT0 32 #define DOUT0_APB2EN (__rccapb2gpioen__(DOUT0_PORT)) #define DOUT0_GPIO (__gpio__(DOUT0_PORT)) #if (DOUT0_BIT < 8) #define DOUT0_CROFF DOUT0_BIT #define DOUT0_CR CRL #else #define DOUT0_CROFF (DOUT0_BIT&0x05) #define DOUT0_CR CRH #endif #define DIO32 32 #define DIO32_PORT DOUT0_PORT #define DIO32_BIT DOUT0_BIT #define DIO32_APB2EN DOUT0_APB2EN #define DIO32_GPIO DOUT0_GPIO #define DIO32_CR DOUT0_CR #define DIO32_CROFF DOUT0_CROFF #endif |  |  |  | #ifdef DOUT0 mcu_config_output(DOUT0); #endif
33 | DIO33 | DOUT1 | 1 | #if (defined(DOUT1_PORT) && defined(DOUT1_BIT)) #define DOUT1 33 #define DOUT1_APB2EN (__rccapb2gpioen__(DOUT1_PORT)) #define DOUT1_GPIO (__gpio__(DOUT1_PORT)) #if (DOUT1_BIT < 8) #define DOUT1_CROFF DOUT1_BIT #define DOUT1_CR CRL #else #define DOUT1_CROFF (DOUT1_BIT&0x05) #define DOUT1_CR CRH #endif #define DIO33 33 #define DIO33_PORT DOUT1_PORT #define DIO33_BIT DOUT1_BIT #define DIO33_APB2EN DOUT1_APB2EN #define DIO33_GPIO DOUT1_GPIO #define DIO33_CR DOUT1_CR #define DIO33_CROFF DOUT1_CROFF #endif |  |  |  | #ifdef DOUT1 mcu_config_output(DOUT1); #endif
34 | DIO34 | DOUT2 | 2 | #if (defined(DOUT2_PORT) && defined(DOUT2_BIT)) #define DOUT2 34 #define DOUT2_APB2EN (__rccapb2gpioen__(DOUT2_PORT)) #define DOUT2_GPIO (__gpio__(DOUT2_PORT)) #if (DOUT2_BIT < 8) #define DOUT2_CROFF DOUT2_BIT #define DOUT2_CR CRL #else #define DOUT2_CROFF (DOUT2_BIT&0x05) #define DOUT2_CR CRH #endif #define DIO34 34 #define DIO34_PORT DOUT2_PORT #define DIO34_BIT DOUT2_BIT #define DIO34_APB2EN DOUT2_APB2EN #define DIO34_GPIO DOUT2_GPIO #define DIO34_CR DOUT2_CR #define DIO34_CROFF DOUT2_CROFF #endif |  |  |  | #ifdef DOUT2 mcu_config_output(DOUT2); #endif
35 | DIO35 | DOUT3 | 3 | #if (defined(DOUT3_PORT) && defined(DOUT3_BIT)) #define DOUT3 35 #define DOUT3_APB2EN (__rccapb2gpioen__(DOUT3_PORT)) #define DOUT3_GPIO (__gpio__(DOUT3_PORT)) #if (DOUT3_BIT < 8) #define DOUT3_CROFF DOUT3_BIT #define DOUT3_CR CRL #else #define DOUT3_CROFF (DOUT3_BIT&0x05) #define DOUT3_CR CRH #endif #define DIO35 35 #define DIO35_PORT DOUT3_PORT #define DIO35_BIT DOUT3_BIT #define DIO35_APB2EN DOUT3_APB2EN #define DIO35_GPIO DOUT3_GPIO #define DIO35_CR DOUT3_CR #define DIO35_CROFF DOUT3_CROFF #endif |  |  |  | #ifdef DOUT3 mcu_config_output(DOUT3); #endif
36 | DIO36 | DOUT4 | 4 | #if (defined(DOUT4_PORT) && defined(DOUT4_BIT)) #define DOUT4 36 #define DOUT4_APB2EN (__rccapb2gpioen__(DOUT4_PORT)) #define DOUT4_GPIO (__gpio__(DOUT4_PORT)) #if (DOUT4_BIT < 8) #define DOUT4_CROFF DOUT4_BIT #define DOUT4_CR CRL #else #define DOUT4_CROFF (DOUT4_BIT&0x05) #define DOUT4_CR CRH #endif #define DIO36 36 #define DIO36_PORT DOUT4_PORT #define DIO36_BIT DOUT4_BIT #define DIO36_APB2EN DOUT4_APB2EN #define DIO36_GPIO DOUT4_GPIO #define DIO36_CR DOUT4_CR #define DIO36_CROFF DOUT4_CROFF #endif |  |  |  | #ifdef DOUT4 mcu_config_output(DOUT4); #endif
37 | DIO37 | DOUT5 | 5 | #if (defined(DOUT5_PORT) && defined(DOUT5_BIT)) #define DOUT5 37 #define DOUT5_APB2EN (__rccapb2gpioen__(DOUT5_PORT)) #define DOUT5_GPIO (__gpio__(DOUT5_PORT)) #if (DOUT5_BIT < 8) #define DOUT5_CROFF DOUT5_BIT #define DOUT5_CR CRL #else #define DOUT5_CROFF (DOUT5_BIT&0x05) #define DOUT5_CR CRH #endif #define DIO37 37 #define DIO37_PORT DOUT5_PORT #define DIO37_BIT DOUT5_BIT #define DIO37_APB2EN DOUT5_APB2EN #define DIO37_GPIO DOUT5_GPIO #define DIO37_CR DOUT5_CR #define DIO37_CROFF DOUT5_CROFF #endif |  |  |  | #ifdef DOUT5 mcu_config_output(DOUT5); #endif
38 | DIO38 | DOUT6 | 6 | #if (defined(DOUT6_PORT) && defined(DOUT6_BIT)) #define DOUT6 38 #define DOUT6_APB2EN (__rccapb2gpioen__(DOUT6_PORT)) #define DOUT6_GPIO (__gpio__(DOUT6_PORT)) #if (DOUT6_BIT < 8) #define DOUT6_CROFF DOUT6_BIT #define DOUT6_CR CRL #else #define DOUT6_CROFF (DOUT6_BIT&0x05) #define DOUT6_CR CRH #endif #define DIO38 38 #define DIO38_PORT DOUT6_PORT #define DIO38_BIT DOUT6_BIT #define DIO38_APB2EN DOUT6_APB2EN #define DIO38_GPIO DOUT6_GPIO #define DIO38_CR DOUT6_CR #define DIO38_CROFF DOUT6_CROFF #endif |  |  |  | #ifdef DOUT6 mcu_config_output(DOUT6); #endif
39 | DIO39 | DOUT7 | 7 | #if (defined(DOUT7_PORT) && defined(DOUT7_BIT)) #define DOUT7 39 #define DOUT7_APB2EN (__rccapb2gpioen__(DOUT7_PORT)) #define DOUT7_GPIO (__gpio__(DOUT7_PORT)) #if (DOUT7_BIT < 8) #define DOUT7_CROFF DOUT7_BIT #define DOUT7_CR CRL #else #define DOUT7_CROFF (DOUT7_BIT&0x05) #define DOUT7_CR CRH #endif #define DIO39 39 #define DIO39_PORT DOUT7_PORT #define DIO39_BIT DOUT7_BIT #define DIO39_APB2EN DOUT7_APB2EN #define DIO39_GPIO DOUT7_GPIO #define DIO39_CR DOUT7_CR #define DIO39_CROFF DOUT7_CROFF #endif |  |  |  | #ifdef DOUT7 mcu_config_output(DOUT7); #endif
40 | DIO40 | DOUT8 | 8 | #if (defined(DOUT8_PORT) && defined(DOUT8_BIT)) #define DOUT8 40 #define DOUT8_APB2EN (__rccapb2gpioen__(DOUT8_PORT)) #define DOUT8_GPIO (__gpio__(DOUT8_PORT)) #if (DOUT8_BIT < 8) #define DOUT8_CROFF DOUT8_BIT #define DOUT8_CR CRL #else #define DOUT8_CROFF (DOUT8_BIT&0x05) #define DOUT8_CR CRH #endif #define DIO40 40 #define DIO40_PORT DOUT8_PORT #define DIO40_BIT DOUT8_BIT #define DIO40_APB2EN DOUT8_APB2EN #define DIO40_GPIO DOUT8_GPIO #define DIO40_CR DOUT8_CR #define DIO40_CROFF DOUT8_CROFF #endif |  |  |  | #ifdef DOUT8 mcu_config_output(DOUT8); #endif
41 | DIO41 | DOUT9 | 9 | #if (defined(DOUT9_PORT) && defined(DOUT9_BIT)) #define DOUT9 41 #define DOUT9_APB2EN (__rccapb2gpioen__(DOUT9_PORT)) #define DOUT9_GPIO (__gpio__(DOUT9_PORT)) #if (DOUT9_BIT < 8) #define DOUT9_CROFF DOUT9_BIT #define DOUT9_CR CRL #else #define DOUT9_CROFF (DOUT9_BIT&0x05) #define DOUT9_CR CRH #endif #define DIO41 41 #define DIO41_PORT DOUT9_PORT #define DIO41_BIT DOUT9_BIT #define DIO41_APB2EN DOUT9_APB2EN #define DIO41_GPIO DOUT9_GPIO #define DIO41_CR DOUT9_CR #define DIO41_CROFF DOUT9_CROFF #endif |  |  |  | #ifdef DOUT9 mcu_config_output(DOUT9); #endif
42 | DIO42 | DOUT10 | 10 | #if (defined(DOUT10_PORT) && defined(DOUT10_BIT)) #define DOUT10 42 #define DOUT10_APB2EN (__rccapb2gpioen__(DOUT10_PORT)) #define DOUT10_GPIO (__gpio__(DOUT10_PORT)) #if (DOUT10_BIT < 8) #define DOUT10_CROFF DOUT10_BIT #define DOUT10_CR CRL #else #define DOUT10_CROFF (DOUT10_BIT&0x05) #define DOUT10_CR CRH #endif #define DIO42 42 #define DIO42_PORT DOUT10_PORT #define DIO42_BIT DOUT10_BIT #define DIO42_APB2EN DOUT10_APB2EN #define DIO42_GPIO DOUT10_GPIO #define DIO42_CR DOUT10_CR #define DIO42_CROFF DOUT10_CROFF #endif |  |  |  | #ifdef DOUT10 mcu_config_output(DOUT10); #endif
43 | DIO43 | DOUT11 | 11 | #if (defined(DOUT11_PORT) && defined(DOUT11_BIT)) #define DOUT11 43 #define DOUT11_APB2EN (__rccapb2gpioen__(DOUT11_PORT)) #define DOUT11_GPIO (__gpio__(DOUT11_PORT)) #if (DOUT11_BIT < 8) #define DOUT11_CROFF DOUT11_BIT #define DOUT11_CR CRL #else #define DOUT11_CROFF (DOUT11_BIT&0x05) #define DOUT11_CR CRH #endif #define DIO43 43 #define DIO43_PORT DOUT11_PORT #define DIO43_BIT DOUT11_BIT #define DIO43_APB2EN DOUT11_APB2EN #define DIO43_GPIO DOUT11_GPIO #define DIO43_CR DOUT11_CR #define DIO43_CROFF DOUT11_CROFF #endif |  |  |  | #ifdef DOUT11 mcu_config_output(DOUT11); #endif
44 | DIO44 | DOUT12 | 12 | #if (defined(DOUT12_PORT) && defined(DOUT12_BIT)) #define DOUT12 44 #define DOUT12_APB2EN (__rccapb2gpioen__(DOUT12_PORT)) #define DOUT12_GPIO (__gpio__(DOUT12_PORT)) #if (DOUT12_BIT < 8) #define DOUT12_CROFF DOUT12_BIT #define DOUT12_CR CRL #else #define DOUT12_CROFF (DOUT12_BIT&0x05) #define DOUT12_CR CRH #endif #define DIO44 44 #define DIO44_PORT DOUT12_PORT #define DIO44_BIT DOUT12_BIT #define DIO44_APB2EN DOUT12_APB2EN #define DIO44_GPIO DOUT12_GPIO #define DIO44_CR DOUT12_CR #define DIO44_CROFF DOUT12_CROFF #endif |  |  |  | #ifdef DOUT12 mcu_config_output(DOUT12); #endif
45 | DIO45 | DOUT13 | 13 | #if (defined(DOUT13_PORT) && defined(DOUT13_BIT)) #define DOUT13 45 #define DOUT13_APB2EN (__rccapb2gpioen__(DOUT13_PORT)) #define DOUT13_GPIO (__gpio__(DOUT13_PORT)) #if (DOUT13_BIT < 8) #define DOUT13_CROFF DOUT13_BIT #define DOUT13_CR CRL #else #define DOUT13_CROFF (DOUT13_BIT&0x05) #define DOUT13_CR CRH #endif #define DIO45 45 #define DIO45_PORT DOUT13_PORT #define DIO45_BIT DOUT13_BIT #define DIO45_APB2EN DOUT13_APB2EN #define DIO45_GPIO DOUT13_GPIO #define DIO45_CR DOUT13_CR #define DIO45_CROFF DOUT13_CROFF #endif |  |  |  | #ifdef DOUT13 mcu_config_output(DOUT13); #endif
46 | DIO46 | DOUT14 | 14 | #if (defined(DOUT14_PORT) && defined(DOUT14_BIT)) #define DOUT14 46 #define DOUT14_APB2EN (__rccapb2gpioen__(DOUT14_PORT)) #define DOUT14_GPIO (__gpio__(DOUT14_PORT)) #if (DOUT14_BIT < 8) #define DOUT14_CROFF DOUT14_BIT #define DOUT14_CR CRL #else #define DOUT14_CROFF (DOUT14_BIT&0x05) #define DOUT14_CR CRH #endif #define DIO46 46 #define DIO46_PORT DOUT14_PORT #define DIO46_BIT DOUT14_BIT #define DIO46_APB2EN DOUT14_APB2EN #define DIO46_GPIO DOUT14_GPIO #define DIO46_CR DOUT14_CR #define DIO46_CROFF DOUT14_CROFF #endif |  |  |  | #ifdef DOUT14 mcu_config_output(DOUT14); #endif
47 | DIO47 | DOUT15 | 15 | #if (defined(DOUT15_PORT) && defined(DOUT15_BIT)) #define DOUT15 47 #define DOUT15_APB2EN (__rccapb2gpioen__(DOUT15_PORT)) #define DOUT15_GPIO (__gpio__(DOUT15_PORT)) #if (DOUT15_BIT < 8) #define DOUT15_CROFF DOUT15_BIT #define DOUT15_CR CRL #else #define DOUT15_CROFF (DOUT15_BIT&0x05) #define DOUT15_CR CRH #endif #define DIO47 47 #define DIO47_PORT DOUT15_PORT #define DIO47_BIT DOUT15_BIT #define DIO47_APB2EN DOUT15_APB2EN #define DIO47_GPIO DOUT15_GPIO #define DIO47_CR DOUT15_CR #define DIO47_CROFF DOUT15_CROFF #endif | //ISR on change inputs #define EXTINT_A 0 #define EXTINT_B 1 #define EXTINT_C 2 #define EXTINT_D 3 #define EXTINT_E 4 #define EXTINT_F 5 #define EXTINT_G 6 #define _EXTINT(X) EXTINT_##X #define EXTINT(X) _EXTINT(X) #define EXTIRQ_0 EXTI0_IRQn #define EXTIRQ_1 EXTI1_IRQn #define EXTIRQ_2 EXTI2_IRQn #define EXTIRQ_3 EXTI3_IRQn #define EXTIRQ_4 EXTI4_IRQn #define EXTIRQ_5 EXTI9_5_IRQn #define EXTIRQ_6 EXTI9_5_IRQn #define EXTIRQ_7 EXTI9_5_IRQn #define EXTIRQ_8 EXTI9_5_IRQn #define EXTIRQ_9 EXTI9_5_IRQn #define EXTIRQ_10 EXTI15_10_IRQn #define EXTIRQ_11 EXTI15_10_IRQn #define EXTIRQ_12 EXTI15_10_IRQn #define EXTIRQ_13 EXTI15_10_IRQn #define EXTIRQ_14 EXTI15_10_IRQn #define EXTIRQ_15 EXTI15_10_IRQn #define _EXTIRQ(X) EXTIRQ_##X #define EXTIRQ(X) _EXTIRQ(X) | //ISR on change defaults |  | #ifdef DOUT15 mcu_config_output(DOUT15); #endif
48 | DIO48 | LIMIT_X | 0 | #if (defined(LIMIT_X_PORT) && defined(LIMIT_X_BIT)) #define LIMIT_X 48 #define LIMIT_X_APB2EN (__rccapb2gpioen__(LIMIT_X_PORT)) #define LIMIT_X_GPIO (__gpio__(LIMIT_X_PORT)) #if (LIMIT_X_BIT < 8) #define LIMIT_X_CROFF LIMIT_X_BIT #define LIMIT_X_CR CRL #else #define LIMIT_X_CROFF (LIMIT_X_BIT&0x05) #define LIMIT_X_CR CRH #endif #define DIO48 48 #define DIO48_PORT LIMIT_X_PORT #define DIO48_BIT LIMIT_X_BIT #define DIO48_APB2EN LIMIT_X_APB2EN #define DIO48_GPIO LIMIT_X_GPIO #define DIO48_CR LIMIT_X_CR #define DIO48_CROFF LIMIT_X_CROFF #endif | #if (defined(LIMIT_X_ISR) && defined(LIMIT_X)) #define LIMIT_X_EXTIREG (LIMIT_X_BIT >> 2) #define LIMIT_X_EXTIBITMASK (1<<LIMIT_X_BIT) #define LIMIT_X_IRQ EXTIRQ(LIMIT_X_BIT) #define LIMIT_X_EXTIVAL ((EXTINT(LIMIT_X_PORT)) << ((LIMIT_X_BIT & 0x03)<<2)) #define DIO48_EXTIREG LIMIT_X_EXTIREG #define DIO48_EXTIVAL LIMIT_X_EXTIVAL #define DIO48_IRQ LIMIT_X_IRQ #define DIO48_EXTIBITMASK LIMIT_X_EXTIBITMASK #else #define LIMIT_X_EXTIMASK 0 #define LIMIT_X_EXTIBITMASK 0 #endif |  |  | #ifdef LIMIT_X mcu_config_input(LIMIT_X); #ifdef LIMIT_X_PULLUP mcu_config_pullup(LIMIT_X); #endif #ifdef LIMIT_X_ISR mcu_config_input_isr(LIMIT_X); #endif #endif
49 | DIO49 | LIMIT_Y | 1 | #if (defined(LIMIT_Y_PORT) && defined(LIMIT_Y_BIT)) #define LIMIT_Y 49 #define LIMIT_Y_APB2EN (__rccapb2gpioen__(LIMIT_Y_PORT)) #define LIMIT_Y_GPIO (__gpio__(LIMIT_Y_PORT)) #if (LIMIT_Y_BIT < 8) #define LIMIT_Y_CROFF LIMIT_Y_BIT #define LIMIT_Y_CR CRL #else #define LIMIT_Y_CROFF (LIMIT_Y_BIT&0x05) #define LIMIT_Y_CR CRH #endif #define DIO49 49 #define DIO49_PORT LIMIT_Y_PORT #define DIO49_BIT LIMIT_Y_BIT #define DIO49_APB2EN LIMIT_Y_APB2EN #define DIO49_GPIO LIMIT_Y_GPIO #define DIO49_CR LIMIT_Y_CR #define DIO49_CROFF LIMIT_Y_CROFF #endif | #if (defined(LIMIT_Y_ISR) && defined(LIMIT_Y)) #define LIMIT_Y_EXTIREG (LIMIT_Y_BIT >> 2) #define LIMIT_Y_EXTIBITMASK (1<<LIMIT_Y_BIT) #define LIMIT_Y_IRQ EXTIRQ(LIMIT_Y_BIT) #define LIMIT_Y_EXTIVAL ((EXTINT(LIMIT_Y_PORT)) << ((LIMIT_Y_BIT & 0x03)<<2)) #define DIO49_EXTIREG LIMIT_Y_EXTIREG #define DIO49_EXTIVAL LIMIT_Y_EXTIVAL #define DIO49_IRQ LIMIT_Y_IRQ #define DIO49_EXTIBITMASK LIMIT_Y_EXTIBITMASK #else #define LIMIT_Y_EXTIMASK 0 #define LIMIT_Y_EXTIBITMASK 0 #endif |  |  | #ifdef LIMIT_Y mcu_config_input(LIMIT_Y); #ifdef LIMIT_Y_PULLUP mcu_config_pullup(LIMIT_Y); #endif #ifdef LIMIT_Y_ISR mcu_config_input_isr(LIMIT_Y); #endif #endif
50 | DIO50 | LIMIT_Z | 2 | #if (defined(LIMIT_Z_PORT) && defined(LIMIT_Z_BIT)) #define LIMIT_Z 50 #define LIMIT_Z_APB2EN (__rccapb2gpioen__(LIMIT_Z_PORT)) #define LIMIT_Z_GPIO (__gpio__(LIMIT_Z_PORT)) #if (LIMIT_Z_BIT < 8) #define LIMIT_Z_CROFF LIMIT_Z_BIT #define LIMIT_Z_CR CRL #else #define LIMIT_Z_CROFF (LIMIT_Z_BIT&0x05) #define LIMIT_Z_CR CRH #endif #define DIO50 50 #define DIO50_PORT LIMIT_Z_PORT #define DIO50_BIT LIMIT_Z_BIT #define DIO50_APB2EN LIMIT_Z_APB2EN #define DIO50_GPIO LIMIT_Z_GPIO #define DIO50_CR LIMIT_Z_CR #define DIO50_CROFF LIMIT_Z_CROFF #endif | #if (defined(LIMIT_Z_ISR) && defined(LIMIT_Z)) #define LIMIT_Z_EXTIREG (LIMIT_Z_BIT >> 2) #define LIMIT_Z_EXTIBITMASK (1<<LIMIT_Z_BIT) #define LIMIT_Z_IRQ EXTIRQ(LIMIT_Z_BIT) #define LIMIT_Z_EXTIVAL ((EXTINT(LIMIT_Z_PORT)) << ((LIMIT_Z_BIT & 0x03)<<2)) #define DIO50_EXTIREG LIMIT_Z_EXTIREG #define DIO50_EXTIVAL LIMIT_Z_EXTIVAL #define DIO50_IRQ LIMIT_Z_IRQ #define DIO50_EXTIBITMASK LIMIT_Z_EXTIBITMASK #else #define LIMIT_Z_EXTIMASK 0 #define LIMIT_Z_EXTIBITMASK 0 #endif |  |  | #ifdef LIMIT_Z mcu_config_input(LIMIT_Z); #ifdef LIMIT_Z_PULLUP mcu_config_pullup(LIMIT_Z); #endif #ifdef LIMIT_Z_ISR mcu_config_input_isr(LIMIT_Z); #endif #endif
51 | DIO51 | LIMIT_X2 | 0 | #if (defined(LIMIT_X2_PORT) && defined(LIMIT_X2_BIT)) #define LIMIT_X2 51 #define LIMIT_X2_APB2EN (__rccapb2gpioen__(LIMIT_X2_PORT)) #define LIMIT_X2_GPIO (__gpio__(LIMIT_X2_PORT)) #if (LIMIT_X2_BIT < 8) #define LIMIT_X2_CROFF LIMIT_X2_BIT #define LIMIT_X2_CR CRL #else #define LIMIT_X2_CROFF (LIMIT_X2_BIT&0x05) #define LIMIT_X2_CR CRH #endif #define DIO51 51 #define DIO51_PORT LIMIT_X2_PORT #define DIO51_BIT LIMIT_X2_BIT #define DIO51_APB2EN LIMIT_X2_APB2EN #define DIO51_GPIO LIMIT_X2_GPIO #define DIO51_CR LIMIT_X2_CR #define DIO51_CROFF LIMIT_X2_CROFF #endif | #if (defined(LIMIT_X2_ISR) && defined(LIMIT_X2)) #define LIMIT_X2_EXTIREG (LIMIT_X2_BIT >> 2) #define LIMIT_X2_EXTIBITMASK (1<<LIMIT_X2_BIT) #define LIMIT_X2_IRQ EXTIRQ(LIMIT_X2_BIT) #define LIMIT_X2_EXTIVAL ((EXTINT(LIMIT_X2_PORT)) << ((LIMIT_X2_BIT & 0x03)<<2)) #define DIO51_EXTIREG LIMIT_X2_EXTIREG #define DIO51_EXTIVAL LIMIT_X2_EXTIVAL #define DIO51_IRQ LIMIT_X2_IRQ #define DIO51_EXTIBITMASK LIMIT_X2_EXTIBITMASK #else #define LIMIT_X2_EXTIMASK 0 #define LIMIT_X2_EXTIBITMASK 0 #endif |  |  | #ifdef LIMIT_X2 mcu_config_input(LIMIT_X2); #ifdef LIMIT_X2_PULLUP mcu_config_pullup(LIMIT_X2); #endif #ifdef LIMIT_X2_ISR mcu_config_input_isr(LIMIT_X2); #endif #endif
52 | DIO52 | LIMIT_Y2 | 1 | #if (defined(LIMIT_Y2_PORT) && defined(LIMIT_Y2_BIT)) #define LIMIT_Y2 52 #define LIMIT_Y2_APB2EN (__rccapb2gpioen__(LIMIT_Y2_PORT)) #define LIMIT_Y2_GPIO (__gpio__(LIMIT_Y2_PORT)) #if (LIMIT_Y2_BIT < 8) #define LIMIT_Y2_CROFF LIMIT_Y2_BIT #define LIMIT_Y2_CR CRL #else #define LIMIT_Y2_CROFF (LIMIT_Y2_BIT&0x05) #define LIMIT_Y2_CR CRH #endif #define DIO52 52 #define DIO52_PORT LIMIT_Y2_PORT #define DIO52_BIT LIMIT_Y2_BIT #define DIO52_APB2EN LIMIT_Y2_APB2EN #define DIO52_GPIO LIMIT_Y2_GPIO #define DIO52_CR LIMIT_Y2_CR #define DIO52_CROFF LIMIT_Y2_CROFF #endif | #if (defined(LIMIT_Y2_ISR) && defined(LIMIT_Y2)) #define LIMIT_Y2_EXTIREG (LIMIT_Y2_BIT >> 2) #define LIMIT_Y2_EXTIBITMASK (1<<LIMIT_Y2_BIT) #define LIMIT_Y2_IRQ EXTIRQ(LIMIT_Y2_BIT) #define LIMIT_Y2_EXTIVAL ((EXTINT(LIMIT_Y2_PORT)) << ((LIMIT_Y2_BIT & 0x03)<<2)) #define DIO52_EXTIREG LIMIT_Y2_EXTIREG #define DIO52_EXTIVAL LIMIT_Y2_EXTIVAL #define DIO52_IRQ LIMIT_Y2_IRQ #define DIO52_EXTIBITMASK LIMIT_Y2_EXTIBITMASK #else #define LIMIT_Y2_EXTIMASK 0 #define LIMIT_Y2_EXTIBITMASK 0 #endif |  |  | #ifdef LIMIT_Y2 mcu_config_input(LIMIT_Y2); #ifdef LIMIT_Y2_PULLUP mcu_config_pullup(LIMIT_Y2); #endif #ifdef LIMIT_Y2_ISR mcu_config_input_isr(LIMIT_Y2); #endif #endif
53 | DIO53 | LIMIT_Z2 | 2 | #if (defined(LIMIT_Z2_PORT) && defined(LIMIT_Z2_BIT)) #define LIMIT_Z2 53 #define LIMIT_Z2_APB2EN (__rccapb2gpioen__(LIMIT_Z2_PORT)) #define LIMIT_Z2_GPIO (__gpio__(LIMIT_Z2_PORT)) #if (LIMIT_Z2_BIT < 8) #define LIMIT_Z2_CROFF LIMIT_Z2_BIT #define LIMIT_Z2_CR CRL #else #define LIMIT_Z2_CROFF (LIMIT_Z2_BIT&0x05) #define LIMIT_Z2_CR CRH #endif #define DIO53 53 #define DIO53_PORT LIMIT_Z2_PORT #define DIO53_BIT LIMIT_Z2_BIT #define DIO53_APB2EN LIMIT_Z2_APB2EN #define DIO53_GPIO LIMIT_Z2_GPIO #define DIO53_CR LIMIT_Z2_CR #define DIO53_CROFF LIMIT_Z2_CROFF #endif | #if (defined(LIMIT_Z2_ISR) && defined(LIMIT_Z2)) #define LIMIT_Z2_EXTIREG (LIMIT_Z2_BIT >> 2) #define LIMIT_Z2_EXTIBITMASK (1<<LIMIT_Z2_BIT) #define LIMIT_Z2_IRQ EXTIRQ(LIMIT_Z2_BIT) #define LIMIT_Z2_EXTIVAL ((EXTINT(LIMIT_Z2_PORT)) << ((LIMIT_Z2_BIT & 0x03)<<2)) #define DIO53_EXTIREG LIMIT_Z2_EXTIREG #define DIO53_EXTIVAL LIMIT_Z2_EXTIVAL #define DIO53_IRQ LIMIT_Z2_IRQ #define DIO53_EXTIBITMASK LIMIT_Z2_EXTIBITMASK #else #define LIMIT_Z2_EXTIMASK 0 #define LIMIT_Z2_EXTIBITMASK 0 #endif |  |  | #ifdef LIMIT_Z2 mcu_config_input(LIMIT_Z2); #ifdef LIMIT_Z2_PULLUP mcu_config_pullup(LIMIT_Z2); #endif #ifdef LIMIT_Z2_ISR mcu_config_input_isr(LIMIT_Z2); #endif #endif
54 | DIO54 | LIMIT_A | 3 | #if (defined(LIMIT_A_PORT) && defined(LIMIT_A_BIT)) #define LIMIT_A 54 #define LIMIT_A_APB2EN (__rccapb2gpioen__(LIMIT_A_PORT)) #define LIMIT_A_GPIO (__gpio__(LIMIT_A_PORT)) #if (LIMIT_A_BIT < 8) #define LIMIT_A_CROFF LIMIT_A_BIT #define LIMIT_A_CR CRL #else #define LIMIT_A_CROFF (LIMIT_A_BIT&0x05) #define LIMIT_A_CR CRH #endif #define DIO54 54 #define DIO54_PORT LIMIT_A_PORT #define DIO54_BIT LIMIT_A_BIT #define DIO54_APB2EN LIMIT_A_APB2EN #define DIO54_GPIO LIMIT_A_GPIO #define DIO54_CR LIMIT_A_CR #define DIO54_CROFF LIMIT_A_CROFF #endif | #if (defined(LIMIT_A_ISR) && defined(LIMIT_A)) #define LIMIT_A_EXTIREG (LIMIT_A_BIT >> 2) #define LIMIT_A_EXTIBITMASK (1<<LIMIT_A_BIT) #define LIMIT_A_IRQ EXTIRQ(LIMIT_A_BIT) #define LIMIT_A_EXTIVAL ((EXTINT(LIMIT_A_PORT)) << ((LIMIT_A_BIT & 0x03)<<2)) #define DIO54_EXTIREG LIMIT_A_EXTIREG #define DIO54_EXTIVAL LIMIT_A_EXTIVAL #define DIO54_IRQ LIMIT_A_IRQ #define DIO54_EXTIBITMASK LIMIT_A_EXTIBITMASK #else #define LIMIT_A_EXTIMASK 0 #define LIMIT_A_EXTIBITMASK 0 #endif |  |  | #ifdef LIMIT_A mcu_config_input(LIMIT_A); #ifdef LIMIT_A_PULLUP mcu_config_pullup(LIMIT_A); #endif #ifdef LIMIT_A_ISR mcu_config_input_isr(LIMIT_A); #endif #endif
55 | DIO55 | LIMIT_B | 4 | #if (defined(LIMIT_B_PORT) && defined(LIMIT_B_BIT)) #define LIMIT_B 55 #define LIMIT_B_APB2EN (__rccapb2gpioen__(LIMIT_B_PORT)) #define LIMIT_B_GPIO (__gpio__(LIMIT_B_PORT)) #if (LIMIT_B_BIT < 8) #define LIMIT_B_CROFF LIMIT_B_BIT #define LIMIT_B_CR CRL #else #define LIMIT_B_CROFF (LIMIT_B_BIT&0x05) #define LIMIT_B_CR CRH #endif #define DIO55 55 #define DIO55_PORT LIMIT_B_PORT #define DIO55_BIT LIMIT_B_BIT #define DIO55_APB2EN LIMIT_B_APB2EN #define DIO55_GPIO LIMIT_B_GPIO #define DIO55_CR LIMIT_B_CR #define DIO55_CROFF LIMIT_B_CROFF #endif | #if (defined(LIMIT_B_ISR) && defined(LIMIT_B)) #define LIMIT_B_EXTIREG (LIMIT_B_BIT >> 2) #define LIMIT_B_EXTIBITMASK (1<<LIMIT_B_BIT) #define LIMIT_B_IRQ EXTIRQ(LIMIT_B_BIT) #define LIMIT_B_EXTIVAL ((EXTINT(LIMIT_B_PORT)) << ((LIMIT_B_BIT & 0x03)<<2)) #define DIO55_EXTIREG LIMIT_B_EXTIREG #define DIO55_EXTIVAL LIMIT_B_EXTIVAL #define DIO55_IRQ LIMIT_B_IRQ #define DIO55_EXTIBITMASK LIMIT_B_EXTIBITMASK #else #define LIMIT_B_EXTIMASK 0 #define LIMIT_B_EXTIBITMASK 0 #endif |  |  | #ifdef LIMIT_B mcu_config_input(LIMIT_B); #ifdef LIMIT_B_PULLUP mcu_config_pullup(LIMIT_B); #endif #ifdef LIMIT_B_ISR mcu_config_input_isr(LIMIT_B); #endif #endif
56 | DIO56 | LIMIT_C | 5 | #if (defined(LIMIT_C_PORT) && defined(LIMIT_C_BIT)) #define LIMIT_C 56 #define LIMIT_C_APB2EN (__rccapb2gpioen__(LIMIT_C_PORT)) #define LIMIT_C_GPIO (__gpio__(LIMIT_C_PORT)) #if (LIMIT_C_BIT < 8) #define LIMIT_C_CROFF LIMIT_C_BIT #define LIMIT_C_CR CRL #else #define LIMIT_C_CROFF (LIMIT_C_BIT&0x05) #define LIMIT_C_CR CRH #endif #define DIO56 56 #define DIO56_PORT LIMIT_C_PORT #define DIO56_BIT LIMIT_C_BIT #define DIO56_APB2EN LIMIT_C_APB2EN #define DIO56_GPIO LIMIT_C_GPIO #define DIO56_CR LIMIT_C_CR #define DIO56_CROFF LIMIT_C_CROFF #endif | #if (defined(LIMIT_C_ISR) && defined(LIMIT_C)) #define LIMIT_C_EXTIREG (LIMIT_C_BIT >> 2) #define LIMIT_C_EXTIBITMASK (1<<LIMIT_C_BIT) #define LIMIT_C_IRQ EXTIRQ(LIMIT_C_BIT) #define LIMIT_C_EXTIVAL ((EXTINT(LIMIT_C_PORT)) << ((LIMIT_C_BIT & 0x03)<<2)) #define DIO56_EXTIREG LIMIT_C_EXTIREG #define DIO56_EXTIVAL LIMIT_C_EXTIVAL #define DIO56_IRQ LIMIT_C_IRQ #define DIO56_EXTIBITMASK LIMIT_C_EXTIBITMASK #else #define LIMIT_C_EXTIMASK 0 #define LIMIT_C_EXTIBITMASK 0 #endif |  |  | #ifdef LIMIT_C mcu_config_input(LIMIT_C); #ifdef LIMIT_C_PULLUP mcu_config_pullup(LIMIT_C); #endif #ifdef LIMIT_C_ISR mcu_config_input_isr(LIMIT_C); #endif #endif
57 | DIO57 | PROBE | 0 | #if (defined(PROBE_PORT) && defined(PROBE_BIT)) #define PROBE 57 #define PROBE_APB2EN (__rccapb2gpioen__(PROBE_PORT)) #define PROBE_GPIO (__gpio__(PROBE_PORT)) #if (PROBE_BIT < 8) #define PROBE_CROFF PROBE_BIT #define PROBE_CR CRL #else #define PROBE_CROFF (PROBE_BIT&0x05) #define PROBE_CR CRH #endif #define DIO57 57 #define DIO57_PORT PROBE_PORT #define DIO57_BIT PROBE_BIT #define DIO57_APB2EN PROBE_APB2EN #define DIO57_GPIO PROBE_GPIO #define DIO57_CR PROBE_CR #define DIO57_CROFF PROBE_CROFF #endif | #if (defined(PROBE_ISR) && defined(PROBE)) #define PROBE_EXTIREG (PROBE_BIT >> 2) #define PROBE_EXTIBITMASK (1<<PROBE_BIT) #define PROBE_IRQ EXTIRQ(PROBE_BIT) #define PROBE_EXTIVAL ((EXTINT(PROBE_PORT)) << ((PROBE_BIT & 0x03)<<2)) #define DIO57_EXTIREG PROBE_EXTIREG #define DIO57_EXTIVAL PROBE_EXTIVAL #define DIO57_IRQ PROBE_IRQ #define DIO57_EXTIBITMASK PROBE_EXTIBITMASK #else #define PROBE_EXTIMASK 0 #define PROBE_EXTIBITMASK 0 #endif |  |  | #ifdef PROBE mcu_config_input(PROBE); #ifdef PROBE_PULLUP mcu_config_pullup(PROBE); #endif #ifdef PROBE_ISR mcu_config_input_isr(PROBE); #endif #endif
58 | DIO58 | ESTOP | 0 | #if (defined(ESTOP_PORT) && defined(ESTOP_BIT)) #define ESTOP 58 #define ESTOP_APB2EN (__rccapb2gpioen__(ESTOP_PORT)) #define ESTOP_GPIO (__gpio__(ESTOP_PORT)) #if (ESTOP_BIT < 8) #define ESTOP_CROFF ESTOP_BIT #define ESTOP_CR CRL #else #define ESTOP_CROFF (ESTOP_BIT&0x05) #define ESTOP_CR CRH #endif #define DIO58 58 #define DIO58_PORT ESTOP_PORT #define DIO58_BIT ESTOP_BIT #define DIO58_APB2EN ESTOP_APB2EN #define DIO58_GPIO ESTOP_GPIO #define DIO58_CR ESTOP_CR #define DIO58_CROFF ESTOP_CROFF #endif | #if (defined(ESTOP_ISR) && defined(ESTOP)) #define ESTOP_EXTIREG (ESTOP_BIT >> 2) #define ESTOP_EXTIBITMASK (1<<ESTOP_BIT) #define ESTOP_IRQ EXTIRQ(ESTOP_BIT) #define ESTOP_EXTIVAL ((EXTINT(ESTOP_PORT)) << ((ESTOP_BIT & 0x03)<<2)) #define DIO58_EXTIREG ESTOP_EXTIREG #define DIO58_EXTIVAL ESTOP_EXTIVAL #define DIO58_IRQ ESTOP_IRQ #define DIO58_EXTIBITMASK ESTOP_EXTIBITMASK #else #define ESTOP_EXTIMASK 0 #define ESTOP_EXTIBITMASK 0 #endif |  |  | #ifdef ESTOP mcu_config_input(ESTOP); #ifdef ESTOP_PULLUP mcu_config_pullup(ESTOP); #endif #ifdef ESTOP_ISR mcu_config_input_isr(ESTOP); #endif #endif
59 | DIO59 | SAFETY_DOOR | 1 | #if (defined(SAFETY_DOOR_PORT) && defined(SAFETY_DOOR_BIT)) #define SAFETY_DOOR 59 #define SAFETY_DOOR_APB2EN (__rccapb2gpioen__(SAFETY_DOOR_PORT)) #define SAFETY_DOOR_GPIO (__gpio__(SAFETY_DOOR_PORT)) #if (SAFETY_DOOR_BIT < 8) #define SAFETY_DOOR_CROFF SAFETY_DOOR_BIT #define SAFETY_DOOR_CR CRL #else #define SAFETY_DOOR_CROFF (SAFETY_DOOR_BIT&0x05) #define SAFETY_DOOR_CR CRH #endif #define DIO59 59 #define DIO59_PORT SAFETY_DOOR_PORT #define DIO59_BIT SAFETY_DOOR_BIT #define DIO59_APB2EN SAFETY_DOOR_APB2EN #define DIO59_GPIO SAFETY_DOOR_GPIO #define DIO59_CR SAFETY_DOOR_CR #define DIO59_CROFF SAFETY_DOOR_CROFF #endif | #if (defined(SAFETY_DOOR_ISR) && defined(SAFETY_DOOR)) #define SAFETY_DOOR_EXTIREG (SAFETY_DOOR_BIT >> 2) #define SAFETY_DOOR_EXTIBITMASK (1<<SAFETY_DOOR_BIT) #define SAFETY_DOOR_IRQ EXTIRQ(SAFETY_DOOR_BIT) #define SAFETY_DOOR_EXTIVAL ((EXTINT(SAFETY_DOOR_PORT)) << ((SAFETY_DOOR_BIT & 0x03)<<2)) #define DIO59_EXTIREG SAFETY_DOOR_EXTIREG #define DIO59_EXTIVAL SAFETY_DOOR_EXTIVAL #define DIO59_IRQ SAFETY_DOOR_IRQ #define DIO59_EXTIBITMASK SAFETY_DOOR_EXTIBITMASK #else #define SAFETY_DOOR_EXTIMASK 0 #define SAFETY_DOOR_EXTIBITMASK 0 #endif |  |  | #ifdef SAFETY_DOOR mcu_config_input(SAFETY_DOOR); #ifdef SAFETY_DOOR_PULLUP mcu_config_pullup(SAFETY_DOOR); #endif #ifdef SAFETY_DOOR_ISR mcu_config_input_isr(SAFETY_DOOR); #endif #endif
60 | DIO60 | FHOLD | 2 | #if (defined(FHOLD_PORT) && defined(FHOLD_BIT)) #define FHOLD 60 #define FHOLD_APB2EN (__rccapb2gpioen__(FHOLD_PORT)) #define FHOLD_GPIO (__gpio__(FHOLD_PORT)) #if (FHOLD_BIT < 8) #define FHOLD_CROFF FHOLD_BIT #define FHOLD_CR CRL #else #define FHOLD_CROFF (FHOLD_BIT&0x05) #define FHOLD_CR CRH #endif #define DIO60 60 #define DIO60_PORT FHOLD_PORT #define DIO60_BIT FHOLD_BIT #define DIO60_APB2EN FHOLD_APB2EN #define DIO60_GPIO FHOLD_GPIO #define DIO60_CR FHOLD_CR #define DIO60_CROFF FHOLD_CROFF #endif | #if (defined(FHOLD_ISR) && defined(FHOLD)) #define FHOLD_EXTIREG (FHOLD_BIT >> 2) #define FHOLD_EXTIBITMASK (1<<FHOLD_BIT) #define FHOLD_IRQ EXTIRQ(FHOLD_BIT) #define FHOLD_EXTIVAL ((EXTINT(FHOLD_PORT)) << ((FHOLD_BIT & 0x03)<<2)) #define DIO60_EXTIREG FHOLD_EXTIREG #define DIO60_EXTIVAL FHOLD_EXTIVAL #define DIO60_IRQ FHOLD_IRQ #define DIO60_EXTIBITMASK FHOLD_EXTIBITMASK #else #define FHOLD_EXTIMASK 0 #define FHOLD_EXTIBITMASK 0 #endif |  |  | #ifdef FHOLD mcu_config_input(FHOLD); #ifdef FHOLD_PULLUP mcu_config_pullup(FHOLD); #endif #ifdef FHOLD_ISR mcu_config_input_isr(FHOLD); #endif #endif
61 | DIO61 | CS_RES | 3 | #if (defined(CS_RES_PORT) && defined(CS_RES_BIT)) #define CS_RES 61 #define CS_RES_APB2EN (__rccapb2gpioen__(CS_RES_PORT)) #define CS_RES_GPIO (__gpio__(CS_RES_PORT)) #if (CS_RES_BIT < 8) #define CS_RES_CROFF CS_RES_BIT #define CS_RES_CR CRL #else #define CS_RES_CROFF (CS_RES_BIT&0x05) #define CS_RES_CR CRH #endif #define DIO61 61 #define DIO61_PORT CS_RES_PORT #define DIO61_BIT CS_RES_BIT #define DIO61_APB2EN CS_RES_APB2EN #define DIO61_GPIO CS_RES_GPIO #define DIO61_CR CS_RES_CR #define DIO61_CROFF CS_RES_CROFF #endif | #if (defined(CS_RES_ISR) && defined(CS_RES)) #define CS_RES_EXTIREG (CS_RES_BIT >> 2) #define CS_RES_EXTIBITMASK (1<<CS_RES_BIT) #define CS_RES_IRQ EXTIRQ(CS_RES_BIT) #define CS_RES_EXTIVAL ((EXTINT(CS_RES_PORT)) << ((CS_RES_BIT & 0x03)<<2)) #define DIO61_EXTIREG CS_RES_EXTIREG #define DIO61_EXTIVAL CS_RES_EXTIVAL #define DIO61_IRQ CS_RES_IRQ #define DIO61_EXTIBITMASK CS_RES_EXTIBITMASK #else #define CS_RES_EXTIMASK 0 #define CS_RES_EXTIBITMASK 0 #endif |  | //Analog pins | #ifdef CS_RES mcu_config_input(CS_RES); #ifdef CS_RES_PULLUP mcu_config_pullup(CS_RES); #endif #ifdef CS_RES_ISR mcu_config_input_isr(CS_RES); #endif #endif
62 | DIO62 | ANALOG0 | 0 | #if (defined(ANALOG0_PORT) && defined(ANALOG0_BIT)) #define ANALOG0 62 #define ANALOG0_APB2EN (__rccapb2gpioen__(ANALOG0_PORT)) #define ANALOG0_GPIO (__gpio__(ANALOG0_PORT)) #if (ANALOG0_BIT < 8) #define ANALOG0_CROFF ANALOG0_BIT #define ANALOG0_CR CRL #else #define ANALOG0_CROFF (ANALOG0_BIT&0x05) #define ANALOG0_CR CRH #endif #define DIO62 62 #define DIO62_PORT ANALOG0_PORT #define DIO62_BIT ANALOG0_BIT #define DIO62_APB2EN ANALOG0_APB2EN #define DIO62_GPIO ANALOG0_GPIO #define DIO62_CR ANALOG0_CR #define DIO62_CROFF ANALOG0_CROFF #endif |  |  | #ifdef ANALOG0 #define ANALOG0_ADMUXREG (1<<0) #define DIO62_ADMUXREG (1<<0) #endif | #ifdef ANALOG0 mcu_config_analog(ANALOG0); #endif
63 | DIO63 | ANALOG1 | 1 | #if (defined(ANALOG1_PORT) && defined(ANALOG1_BIT)) #define ANALOG1 63 #define ANALOG1_APB2EN (__rccapb2gpioen__(ANALOG1_PORT)) #define ANALOG1_GPIO (__gpio__(ANALOG1_PORT)) #if (ANALOG1_BIT < 8) #define ANALOG1_CROFF ANALOG1_BIT #define ANALOG1_CR CRL #else #define ANALOG1_CROFF (ANALOG1_BIT&0x05) #define ANALOG1_CR CRH #endif #define DIO63 63 #define DIO63_PORT ANALOG1_PORT #define DIO63_BIT ANALOG1_BIT #define DIO63_APB2EN ANALOG1_APB2EN #define DIO63_GPIO ANALOG1_GPIO #define DIO63_CR ANALOG1_CR #define DIO63_CROFF ANALOG1_CROFF #endif |  |  | #ifdef ANALOG1 #define ANALOG1_ADMUXREG (1<<1) #define DIO63_ADMUXREG (1<<1) #endif | #ifdef ANALOG1 mcu_config_analog(ANALOG1); #endif
64 | DIO64 | ANALOG2 | 2 | #if (defined(ANALOG2_PORT) && defined(ANALOG2_BIT)) #define ANALOG2 64 #define ANALOG2_APB2EN (__rccapb2gpioen__(ANALOG2_PORT)) #define ANALOG2_GPIO (__gpio__(ANALOG2_PORT)) #if (ANALOG2_BIT < 8) #define ANALOG2_CROFF ANALOG2_BIT #define ANALOG2_CR CRL #else #define ANALOG2_CROFF (ANALOG2_BIT&0x05) #define ANALOG2_CR CRH #endif #define DIO64 64 #define DIO64_PORT ANALOG2_PORT #define DIO64_BIT ANALOG2_BIT #define DIO64_APB2EN ANALOG2_APB2EN #define DIO64_GPIO ANALOG2_GPIO #define DIO64_CR ANALOG2_CR #define DIO64_CROFF ANALOG2_CROFF #endif |  |  | #ifdef ANALOG2 #define ANALOG2_ADMUXREG (1<<2) #define DIO64_ADMUXREG (1<<2) #endif | #ifdef ANALOG2 mcu_config_analog(ANALOG2); #endif
65 | DIO65 | ANALOG3 | 3 | #if (defined(ANALOG3_PORT) && defined(ANALOG3_BIT)) #define ANALOG3 65 #define ANALOG3_APB2EN (__rccapb2gpioen__(ANALOG3_PORT)) #define ANALOG3_GPIO (__gpio__(ANALOG3_PORT)) #if (ANALOG3_BIT < 8) #define ANALOG3_CROFF ANALOG3_BIT #define ANALOG3_CR CRL #else #define ANALOG3_CROFF (ANALOG3_BIT&0x05) #define ANALOG3_CR CRH #endif #define DIO65 65 #define DIO65_PORT ANALOG3_PORT #define DIO65_BIT ANALOG3_BIT #define DIO65_APB2EN ANALOG3_APB2EN #define DIO65_GPIO ANALOG3_GPIO #define DIO65_CR ANALOG3_CR #define DIO65_CROFF ANALOG3_CROFF #endif |  |  | #ifdef ANALOG3 #define ANALOG3_ADMUXREG (1<<3) #define DIO65_ADMUXREG (1<<3) #endif | #ifdef ANALOG3 mcu_config_analog(ANALOG3); #endif
66 | DIO66 | ANALOG4 | 4 | #if (defined(ANALOG4_PORT) && defined(ANALOG4_BIT)) #define ANALOG4 66 #define ANALOG4_APB2EN (__rccapb2gpioen__(ANALOG4_PORT)) #define ANALOG4_GPIO (__gpio__(ANALOG4_PORT)) #if (ANALOG4_BIT < 8) #define ANALOG4_CROFF ANALOG4_BIT #define ANALOG4_CR CRL #else #define ANALOG4_CROFF (ANALOG4_BIT&0x05) #define ANALOG4_CR CRH #endif #define DIO66 66 #define DIO66_PORT ANALOG4_PORT #define DIO66_BIT ANALOG4_BIT #define DIO66_APB2EN ANALOG4_APB2EN #define DIO66_GPIO ANALOG4_GPIO #define DIO66_CR ANALOG4_CR #define DIO66_CROFF ANALOG4_CROFF #endif |  |  | #ifdef ANALOG4 #define ANALOG4_ADMUXREG (1<<4) #define DIO66_ADMUXREG (1<<4) #endif | #ifdef ANALOG4 mcu_config_analog(ANALOG4); #endif
67 | DIO67 | ANALOG5 | 5 | #if (defined(ANALOG5_PORT) && defined(ANALOG5_BIT)) #define ANALOG5 67 #define ANALOG5_APB2EN (__rccapb2gpioen__(ANALOG5_PORT)) #define ANALOG5_GPIO (__gpio__(ANALOG5_PORT)) #if (ANALOG5_BIT < 8) #define ANALOG5_CROFF ANALOG5_BIT #define ANALOG5_CR CRL #else #define ANALOG5_CROFF (ANALOG5_BIT&0x05) #define ANALOG5_CR CRH #endif #define DIO67 67 #define DIO67_PORT ANALOG5_PORT #define DIO67_BIT ANALOG5_BIT #define DIO67_APB2EN ANALOG5_APB2EN #define DIO67_GPIO ANALOG5_GPIO #define DIO67_CR ANALOG5_CR #define DIO67_CROFF ANALOG5_CROFF #endif |  |  | #ifdef ANALOG5 #define ANALOG5_ADMUXREG (1<<5) #define DIO67_ADMUXREG (1<<5) #endif | #ifdef ANALOG5 mcu_config_analog(ANALOG5); #endif
68 | DIO68 | ANALOG6 | 6 | #if (defined(ANALOG6_PORT) && defined(ANALOG6_BIT)) #define ANALOG6 68 #define ANALOG6_APB2EN (__rccapb2gpioen__(ANALOG6_PORT)) #define ANALOG6_GPIO (__gpio__(ANALOG6_PORT)) #if (ANALOG6_BIT < 8) #define ANALOG6_CROFF ANALOG6_BIT #define ANALOG6_CR CRL #else #define ANALOG6_CROFF (ANALOG6_BIT&0x05) #define ANALOG6_CR CRH #endif #define DIO68 68 #define DIO68_PORT ANALOG6_PORT #define DIO68_BIT ANALOG6_BIT #define DIO68_APB2EN ANALOG6_APB2EN #define DIO68_GPIO ANALOG6_GPIO #define DIO68_CR ANALOG6_CR #define DIO68_CROFF ANALOG6_CROFF #endif |  |  | #ifdef ANALOG6 #define ANALOG6_ADMUXREG (1<<6) #define DIO68_ADMUXREG (1<<6) #endif | #ifdef ANALOG6 mcu_config_analog(ANALOG6); #endif
69 | DIO69 | ANALOG7 | 7 | #if (defined(ANALOG7_PORT) && defined(ANALOG7_BIT)) #define ANALOG7 69 #define ANALOG7_APB2EN (__rccapb2gpioen__(ANALOG7_PORT)) #define ANALOG7_GPIO (__gpio__(ANALOG7_PORT)) #if (ANALOG7_BIT < 8) #define ANALOG7_CROFF ANALOG7_BIT #define ANALOG7_CR CRL #else #define ANALOG7_CROFF (ANALOG7_BIT&0x05) #define ANALOG7_CR CRH #endif #define DIO69 69 #define DIO69_PORT ANALOG7_PORT #define DIO69_BIT ANALOG7_BIT #define DIO69_APB2EN ANALOG7_APB2EN #define DIO69_GPIO ANALOG7_GPIO #define DIO69_CR ANALOG7_CR #define DIO69_CROFF ANALOG7_CROFF #endif |  |  | #ifdef ANALOG7 #define ANALOG7_ADMUXREG (1<<7) #define DIO69_ADMUXREG (1<<7) #endif | #ifdef ANALOG7 mcu_config_analog(ANALOG7); #endif
70 | DIO70 | ANALOG8 | 8 | #if (defined(ANALOG8_PORT) && defined(ANALOG8_BIT)) #define ANALOG8 70 #define ANALOG8_APB2EN (__rccapb2gpioen__(ANALOG8_PORT)) #define ANALOG8_GPIO (__gpio__(ANALOG8_PORT)) #if (ANALOG8_BIT < 8) #define ANALOG8_CROFF ANALOG8_BIT #define ANALOG8_CR CRL #else #define ANALOG8_CROFF (ANALOG8_BIT&0x05) #define ANALOG8_CR CRH #endif #define DIO70 70 #define DIO70_PORT ANALOG8_PORT #define DIO70_BIT ANALOG8_BIT #define DIO70_APB2EN ANALOG8_APB2EN #define DIO70_GPIO ANALOG8_GPIO #define DIO70_CR ANALOG8_CR #define DIO70_CROFF ANALOG8_CROFF #endif |  |  | #ifdef ANALOG8 #define ANALOG8_ADMUXREG (1<<8) #define DIO70_ADMUXREG (1<<8) #endif | #ifdef ANALOG8 mcu_config_analog(ANALOG8); #endif
71 | DIO71 | ANALOG9 | 9 | #if (defined(ANALOG9_PORT) && defined(ANALOG9_BIT)) #define ANALOG9 71 #define ANALOG9_APB2EN (__rccapb2gpioen__(ANALOG9_PORT)) #define ANALOG9_GPIO (__gpio__(ANALOG9_PORT)) #if (ANALOG9_BIT < 8) #define ANALOG9_CROFF ANALOG9_BIT #define ANALOG9_CR CRL #else #define ANALOG9_CROFF (ANALOG9_BIT&0x05) #define ANALOG9_CR CRH #endif #define DIO71 71 #define DIO71_PORT ANALOG9_PORT #define DIO71_BIT ANALOG9_BIT #define DIO71_APB2EN ANALOG9_APB2EN #define DIO71_GPIO ANALOG9_GPIO #define DIO71_CR ANALOG9_CR #define DIO71_CROFF ANALOG9_CROFF #endif |  |  | #ifdef ANALOG9 #define ANALOG9_ADMUXREG (1<<9) #define DIO71_ADMUXREG (1<<9) #endif | #ifdef ANALOG9 mcu_config_analog(ANALOG9); #endif
72 | DIO72 | ANALOG10 | 10 | #if (defined(ANALOG10_PORT) && defined(ANALOG10_BIT)) #define ANALOG10 72 #define ANALOG10_APB2EN (__rccapb2gpioen__(ANALOG10_PORT)) #define ANALOG10_GPIO (__gpio__(ANALOG10_PORT)) #if (ANALOG10_BIT < 8) #define ANALOG10_CROFF ANALOG10_BIT #define ANALOG10_CR CRL #else #define ANALOG10_CROFF (ANALOG10_BIT&0x05) #define ANALOG10_CR CRH #endif #define DIO72 72 #define DIO72_PORT ANALOG10_PORT #define DIO72_BIT ANALOG10_BIT #define DIO72_APB2EN ANALOG10_APB2EN #define DIO72_GPIO ANALOG10_GPIO #define DIO72_CR ANALOG10_CR #define DIO72_CROFF ANALOG10_CROFF #endif |  |  | #ifdef ANALOG10 #define ANALOG10_ADMUXREG (1<<10) #define DIO72_ADMUXREG (1<<10) #endif | #ifdef ANALOG10 mcu_config_analog(ANALOG10); #endif
73 | DIO73 | ANALOG11 | 11 | #if (defined(ANALOG11_PORT) && defined(ANALOG11_BIT)) #define ANALOG11 73 #define ANALOG11_APB2EN (__rccapb2gpioen__(ANALOG11_PORT)) #define ANALOG11_GPIO (__gpio__(ANALOG11_PORT)) #if (ANALOG11_BIT < 8) #define ANALOG11_CROFF ANALOG11_BIT #define ANALOG11_CR CRL #else #define ANALOG11_CROFF (ANALOG11_BIT&0x05) #define ANALOG11_CR CRH #endif #define DIO73 73 #define DIO73_PORT ANALOG11_PORT #define DIO73_BIT ANALOG11_BIT #define DIO73_APB2EN ANALOG11_APB2EN #define DIO73_GPIO ANALOG11_GPIO #define DIO73_CR ANALOG11_CR #define DIO73_CROFF ANALOG11_CROFF #endif |  |  | #ifdef ANALOG11 #define ANALOG11_ADMUXREG (1<<11) #define DIO73_ADMUXREG (1<<11) #endif | #ifdef ANALOG11 mcu_config_analog(ANALOG11); #endif
74 | DIO74 | ANALOG12 | 12 | #if (defined(ANALOG12_PORT) && defined(ANALOG12_BIT)) #define ANALOG12 74 #define ANALOG12_APB2EN (__rccapb2gpioen__(ANALOG12_PORT)) #define ANALOG12_GPIO (__gpio__(ANALOG12_PORT)) #if (ANALOG12_BIT < 8) #define ANALOG12_CROFF ANALOG12_BIT #define ANALOG12_CR CRL #else #define ANALOG12_CROFF (ANALOG12_BIT&0x05) #define ANALOG12_CR CRH #endif #define DIO74 74 #define DIO74_PORT ANALOG12_PORT #define DIO74_BIT ANALOG12_BIT #define DIO74_APB2EN ANALOG12_APB2EN #define DIO74_GPIO ANALOG12_GPIO #define DIO74_CR ANALOG12_CR #define DIO74_CROFF ANALOG12_CROFF #endif |  |  | #ifdef ANALOG12 #define ANALOG12_ADMUXREG (1<<12) #define DIO74_ADMUXREG (1<<12) #endif | #ifdef ANALOG12 mcu_config_analog(ANALOG12); #endif
75 | DIO75 | ANALOG13 | 13 | #if (defined(ANALOG13_PORT) && defined(ANALOG13_BIT)) #define ANALOG13 75 #define ANALOG13_APB2EN (__rccapb2gpioen__(ANALOG13_PORT)) #define ANALOG13_GPIO (__gpio__(ANALOG13_PORT)) #if (ANALOG13_BIT < 8) #define ANALOG13_CROFF ANALOG13_BIT #define ANALOG13_CR CRL #else #define ANALOG13_CROFF (ANALOG13_BIT&0x05) #define ANALOG13_CR CRH #endif #define DIO75 75 #define DIO75_PORT ANALOG13_PORT #define DIO75_BIT ANALOG13_BIT #define DIO75_APB2EN ANALOG13_APB2EN #define DIO75_GPIO ANALOG13_GPIO #define DIO75_CR ANALOG13_CR #define DIO75_CROFF ANALOG13_CROFF #endif |  |  | #ifdef ANALOG13 #define ANALOG13_ADMUXREG (1<<13) #define DIO75_ADMUXREG (1<<13) #endif | #ifdef ANALOG13 mcu_config_analog(ANALOG13); #endif
76 | DIO76 | ANALOG14 | 14 | #if (defined(ANALOG14_PORT) && defined(ANALOG14_BIT)) #define ANALOG14 76 #define ANALOG14_APB2EN (__rccapb2gpioen__(ANALOG14_PORT)) #define ANALOG14_GPIO (__gpio__(ANALOG14_PORT)) #if (ANALOG14_BIT < 8) #define ANALOG14_CROFF ANALOG14_BIT #define ANALOG14_CR CRL #else #define ANALOG14_CROFF (ANALOG14_BIT&0x05) #define ANALOG14_CR CRH #endif #define DIO76 76 #define DIO76_PORT ANALOG14_PORT #define DIO76_BIT ANALOG14_BIT #define DIO76_APB2EN ANALOG14_APB2EN #define DIO76_GPIO ANALOG14_GPIO #define DIO76_CR ANALOG14_CR #define DIO76_CROFF ANALOG14_CROFF #endif |  |  | #ifdef ANALOG14 #define ANALOG14_ADMUXREG (1<<14) #define DIO76_ADMUXREG (1<<14) #endif | #ifdef ANALOG14 mcu_config_analog(ANALOG14); #endif
77 | DIO77 | ANALOG15 | 15 | #if (defined(ANALOG15_PORT) && defined(ANALOG15_BIT)) #define ANALOG15 77 #define ANALOG15_APB2EN (__rccapb2gpioen__(ANALOG15_PORT)) #define ANALOG15_GPIO (__gpio__(ANALOG15_PORT)) #if (ANALOG15_BIT < 8) #define ANALOG15_CROFF ANALOG15_BIT #define ANALOG15_CR CRL #else #define ANALOG15_CROFF (ANALOG15_BIT&0x05) #define ANALOG15_CR CRH #endif #define DIO77 77 #define DIO77_PORT ANALOG15_PORT #define DIO77_BIT ANALOG15_BIT #define DIO77_APB2EN ANALOG15_APB2EN #define DIO77_GPIO ANALOG15_GPIO #define DIO77_CR ANALOG15_CR #define DIO77_CROFF ANALOG15_CROFF #endif |  |  | #ifdef ANALOG15 #define ANALOG15_ADMUXREG (1<<15) #define DIO77_ADMUXREG (1<<15) #endif | #ifdef ANALOG15 mcu_config_analog(ANALOG15); #endif
78 | DIO78 | RX | 0 | #if (defined(RX_PORT) && defined(RX_BIT)) #define RX 78 #define RX_APB2EN (__rccapb2gpioen__(RX_PORT)) #define RX_GPIO (__gpio__(RX_PORT)) #if (RX_BIT < 8) #define RX_CROFF RX_BIT #define RX_CR CRL #else #define RX_CROFF (RX_BIT&0x05) #define RX_CR CRH #endif #define DIO78 78 #define DIO78_PORT RX_PORT #define DIO78_BIT RX_BIT #define DIO78_APB2EN RX_APB2EN #define DIO78_GPIO RX_GPIO #define DIO78_CR RX_CR #define DIO78_CROFF RX_CROFF #endif
79 | DIO79 | DIN0 | 0 | #if (defined(DIN0_PORT) && defined(DIN0_BIT)) #define DIN0 79 #define DIN0_APB2EN (__rccapb2gpioen__(DIN0_PORT)) #define DIN0_GPIO (__gpio__(DIN0_PORT)) #if (DIN0_BIT < 8) #define DIN0_CROFF DIN0_BIT #define DIN0_CR CRL #else #define DIN0_CROFF (DIN0_BIT&0x05) #define DIN0_CR CRH #endif #define DIO79 79 #define DIO79_PORT DIN0_PORT #define DIO79_BIT DIN0_BIT #define DIO79_APB2EN DIN0_APB2EN #define DIO79_GPIO DIN0_GPIO #define DIO79_CR DIN0_CR #define DIO79_CROFF DIN0_CROFF #endif |  |  |  | #ifdef DIN0 mcu_config_input(DIN0); #ifdef DIN0_PULLUP mcu_config_pullup(DIN0); #endif #endif
80 | DIO80 | DIN1 | 1 | #if (defined(DIN1_PORT) && defined(DIN1_BIT)) #define DIN1 80 #define DIN1_APB2EN (__rccapb2gpioen__(DIN1_PORT)) #define DIN1_GPIO (__gpio__(DIN1_PORT)) #if (DIN1_BIT < 8) #define DIN1_CROFF DIN1_BIT #define DIN1_CR CRL #else #define DIN1_CROFF (DIN1_BIT&0x05) #define DIN1_CR CRH #endif #define DIO80 80 #define DIO80_PORT DIN1_PORT #define DIO80_BIT DIN1_BIT #define DIO80_APB2EN DIN1_APB2EN #define DIO80_GPIO DIN1_GPIO #define DIO80_CR DIN1_CR #define DIO80_CROFF DIN1_CROFF #endif |  |  |  | #ifdef DIN1 mcu_config_input(DIN1); #ifdef DIN1_PULLUP mcu_config_pullup(DIN1); #endif #endif
81 | DIO81 | DIN2 | 2 | #if (defined(DIN2_PORT) && defined(DIN2_BIT)) #define DIN2 81 #define DIN2_APB2EN (__rccapb2gpioen__(DIN2_PORT)) #define DIN2_GPIO (__gpio__(DIN2_PORT)) #if (DIN2_BIT < 8) #define DIN2_CROFF DIN2_BIT #define DIN2_CR CRL #else #define DIN2_CROFF (DIN2_BIT&0x05) #define DIN2_CR CRH #endif #define DIO81 81 #define DIO81_PORT DIN2_PORT #define DIO81_BIT DIN2_BIT #define DIO81_APB2EN DIN2_APB2EN #define DIO81_GPIO DIN2_GPIO #define DIO81_CR DIN2_CR #define DIO81_CROFF DIN2_CROFF #endif |  |  |  | #ifdef DIN2 mcu_config_input(DIN2); #ifdef DIN2_PULLUP mcu_config_pullup(DIN2); #endif #endif
82 | DIO82 | DIN3 | 3 | #if (defined(DIN3_PORT) && defined(DIN3_BIT)) #define DIN3 82 #define DIN3_APB2EN (__rccapb2gpioen__(DIN3_PORT)) #define DIN3_GPIO (__gpio__(DIN3_PORT)) #if (DIN3_BIT < 8) #define DIN3_CROFF DIN3_BIT #define DIN3_CR CRL #else #define DIN3_CROFF (DIN3_BIT&0x05) #define DIN3_CR CRH #endif #define DIO82 82 #define DIO82_PORT DIN3_PORT #define DIO82_BIT DIN3_BIT #define DIO82_APB2EN DIN3_APB2EN #define DIO82_GPIO DIN3_GPIO #define DIO82_CR DIN3_CR #define DIO82_CROFF DIN3_CROFF #endif |  |  |  | #ifdef DIN3 mcu_config_input(DIN3); #ifdef DIN3_PULLUP mcu_config_pullup(DIN3); #endif #endif
83 | DIO83 | DIN4 | 4 | #if (defined(DIN4_PORT) && defined(DIN4_BIT)) #define DIN4 83 #define DIN4_APB2EN (__rccapb2gpioen__(DIN4_PORT)) #define DIN4_GPIO (__gpio__(DIN4_PORT)) #if (DIN4_BIT < 8) #define DIN4_CROFF DIN4_BIT #define DIN4_CR CRL #else #define DIN4_CROFF (DIN4_BIT&0x05) #define DIN4_CR CRH #endif #define DIO83 83 #define DIO83_PORT DIN4_PORT #define DIO83_BIT DIN4_BIT #define DIO83_APB2EN DIN4_APB2EN #define DIO83_GPIO DIN4_GPIO #define DIO83_CR DIN4_CR #define DIO83_CROFF DIN4_CROFF #endif |  |  |  | #ifdef DIN4 mcu_config_input(DIN4); #ifdef DIN4_PULLUP mcu_config_pullup(DIN4); #endif #endif
84 | DIO84 | DIN5 | 5 | #if (defined(DIN5_PORT) && defined(DIN5_BIT)) #define DIN5 84 #define DIN5_APB2EN (__rccapb2gpioen__(DIN5_PORT)) #define DIN5_GPIO (__gpio__(DIN5_PORT)) #if (DIN5_BIT < 8) #define DIN5_CROFF DIN5_BIT #define DIN5_CR CRL #else #define DIN5_CROFF (DIN5_BIT&0x05) #define DIN5_CR CRH #endif #define DIO84 84 #define DIO84_PORT DIN5_PORT #define DIO84_BIT DIN5_BIT #define DIO84_APB2EN DIN5_APB2EN #define DIO84_GPIO DIN5_GPIO #define DIO84_CR DIN5_CR #define DIO84_CROFF DIN5_CROFF #endif |  |  |  | #ifdef DIN5 mcu_config_input(DIN5); #ifdef DIN5_PULLUP mcu_config_pullup(DIN5); #endif #endif
85 | DIO85 | DIN6 | 6 | #if (defined(DIN6_PORT) && defined(DIN6_BIT)) #define DIN6 85 #define DIN6_APB2EN (__rccapb2gpioen__(DIN6_PORT)) #define DIN6_GPIO (__gpio__(DIN6_PORT)) #if (DIN6_BIT < 8) #define DIN6_CROFF DIN6_BIT #define DIN6_CR CRL #else #define DIN6_CROFF (DIN6_BIT&0x05) #define DIN6_CR CRH #endif #define DIO85 85 #define DIO85_PORT DIN6_PORT #define DIO85_BIT DIN6_BIT #define DIO85_APB2EN DIN6_APB2EN #define DIO85_GPIO DIN6_GPIO #define DIO85_CR DIN6_CR #define DIO85_CROFF DIN6_CROFF #endif |  |  |  | #ifdef DIN6 mcu_config_input(DIN6); #ifdef DIN6_PULLUP mcu_config_pullup(DIN6); #endif #endif
86 | DIO86 | DIN7 | 7 | #if (defined(DIN7_PORT) && defined(DIN7_BIT)) #define DIN7 86 #define DIN7_APB2EN (__rccapb2gpioen__(DIN7_PORT)) #define DIN7_GPIO (__gpio__(DIN7_PORT)) #if (DIN7_BIT < 8) #define DIN7_CROFF DIN7_BIT #define DIN7_CR CRL #else #define DIN7_CROFF (DIN7_BIT&0x05) #define DIN7_CR CRH #endif #define DIO86 86 #define DIO86_PORT DIN7_PORT #define DIO86_BIT DIN7_BIT #define DIO86_APB2EN DIN7_APB2EN #define DIO86_GPIO DIN7_GPIO #define DIO86_CR DIN7_CR #define DIO86_CROFF DIN7_CROFF #endif |  |  |  | #ifdef DIN7 mcu_config_input(DIN7); #ifdef DIN7_PULLUP mcu_config_pullup(DIN7); #endif #endif
87 | DIO87 | DIN8 | 8 | #if (defined(DIN8_PORT) && defined(DIN8_BIT)) #define DIN8 87 #define DIN8_APB2EN (__rccapb2gpioen__(DIN8_PORT)) #define DIN8_GPIO (__gpio__(DIN8_PORT)) #if (DIN8_BIT < 8) #define DIN8_CROFF DIN8_BIT #define DIN8_CR CRL #else #define DIN8_CROFF (DIN8_BIT&0x05) #define DIN8_CR CRH #endif #define DIO87 87 #define DIO87_PORT DIN8_PORT #define DIO87_BIT DIN8_BIT #define DIO87_APB2EN DIN8_APB2EN #define DIO87_GPIO DIN8_GPIO #define DIO87_CR DIN8_CR #define DIO87_CROFF DIN8_CROFF #endif |  |  |  | #ifdef DIN8 mcu_config_input(DIN8); #ifdef DIN8_PULLUP mcu_config_pullup(DIN8); #endif #endif
88 | DIO88 | DIN9 | 9 | #if (defined(DIN9_PORT) && defined(DIN9_BIT)) #define DIN9 88 #define DIN9_APB2EN (__rccapb2gpioen__(DIN9_PORT)) #define DIN9_GPIO (__gpio__(DIN9_PORT)) #if (DIN9_BIT < 8) #define DIN9_CROFF DIN9_BIT #define DIN9_CR CRL #else #define DIN9_CROFF (DIN9_BIT&0x05) #define DIN9_CR CRH #endif #define DIO88 88 #define DIO88_PORT DIN9_PORT #define DIO88_BIT DIN9_BIT #define DIO88_APB2EN DIN9_APB2EN #define DIO88_GPIO DIN9_GPIO #define DIO88_CR DIN9_CR #define DIO88_CROFF DIN9_CROFF #endif |  |  |  | #ifdef DIN9 mcu_config_input(DIN9); #ifdef DIN9_PULLUP mcu_config_pullup(DIN9); #endif #endif
89 | DIO89 | DIN10 | 10 | #if (defined(DIN10_PORT) && defined(DIN10_BIT)) #define DIN10 89 #define DIN10_APB2EN (__rccapb2gpioen__(DIN10_PORT)) #define DIN10_GPIO (__gpio__(DIN10_PORT)) #if (DIN10_BIT < 8) #define DIN10_CROFF DIN10_BIT #define DIN10_CR CRL #else #define DIN10_CROFF (DIN10_BIT&0x05) #define DIN10_CR CRH #endif #define DIO89 89 #define DIO89_PORT DIN10_PORT #define DIO89_BIT DIN10_BIT #define DIO89_APB2EN DIN10_APB2EN #define DIO89_GPIO DIN10_GPIO #define DIO89_CR DIN10_CR #define DIO89_CROFF DIN10_CROFF #endif |  |  |  | #ifdef DIN10 mcu_config_input(DIN10); #ifdef DIN10_PULLUP mcu_config_pullup(DIN10); #endif #endif
90 | DIO90 | DIN11 | 11 | #if (defined(DIN11_PORT) && defined(DIN11_BIT)) #define DIN11 90 #define DIN11_APB2EN (__rccapb2gpioen__(DIN11_PORT)) #define DIN11_GPIO (__gpio__(DIN11_PORT)) #if (DIN11_BIT < 8) #define DIN11_CROFF DIN11_BIT #define DIN11_CR CRL #else #define DIN11_CROFF (DIN11_BIT&0x05) #define DIN11_CR CRH #endif #define DIO90 90 #define DIO90_PORT DIN11_PORT #define DIO90_BIT DIN11_BIT #define DIO90_APB2EN DIN11_APB2EN #define DIO90_GPIO DIN11_GPIO #define DIO90_CR DIN11_CR #define DIO90_CROFF DIN11_CROFF #endif |  |  |  | #ifdef DIN11 mcu_config_input(DIN11); #ifdef DIN11_PULLUP mcu_config_pullup(DIN11); #endif #endif
91 | DIO91 | DIN12 | 12 | #if (defined(DIN12_PORT) && defined(DIN12_BIT)) #define DIN12 91 #define DIN12_APB2EN (__rccapb2gpioen__(DIN12_PORT)) #define DIN12_GPIO (__gpio__(DIN12_PORT)) #if (DIN12_BIT < 8) #define DIN12_CROFF DIN12_BIT #define DIN12_CR CRL #else #define DIN12_CROFF (DIN12_BIT&0x05) #define DIN12_CR CRH #endif #define DIO91 91 #define DIO91_PORT DIN12_PORT #define DIO91_BIT DIN12_BIT #define DIO91_APB2EN DIN12_APB2EN #define DIO91_GPIO DIN12_GPIO #define DIO91_CR DIN12_CR #define DIO91_CROFF DIN12_CROFF #endif |  |  |  | #ifdef DIN12 mcu_config_input(DIN12); #ifdef DIN12_PULLUP mcu_config_pullup(DIN12); #endif #endif
92 | DIO92 | DIN13 | 13 | #if (defined(DIN13_PORT) && defined(DIN13_BIT)) #define DIN13 92 #define DIN13_APB2EN (__rccapb2gpioen__(DIN13_PORT)) #define DIN13_GPIO (__gpio__(DIN13_PORT)) #if (DIN13_BIT < 8) #define DIN13_CROFF DIN13_BIT #define DIN13_CR CRL #else #define DIN13_CROFF (DIN13_BIT&0x05) #define DIN13_CR CRH #endif #define DIO92 92 #define DIO92_PORT DIN13_PORT #define DIO92_BIT DIN13_BIT #define DIO92_APB2EN DIN13_APB2EN #define DIO92_GPIO DIN13_GPIO #define DIO92_CR DIN13_CR #define DIO92_CROFF DIN13_CROFF #endif |  |  |  | #ifdef DIN13 mcu_config_input(DIN13); #ifdef DIN13_PULLUP mcu_config_pullup(DIN13); #endif #endif
93 | DIO93 | DIN14 | 14 | #if (defined(DIN14_PORT) && defined(DIN14_BIT)) #define DIN14 93 #define DIN14_APB2EN (__rccapb2gpioen__(DIN14_PORT)) #define DIN14_GPIO (__gpio__(DIN14_PORT)) #if (DIN14_BIT < 8) #define DIN14_CROFF DIN14_BIT #define DIN14_CR CRL #else #define DIN14_CROFF (DIN14_BIT&0x05) #define DIN14_CR CRH #endif #define DIO93 93 #define DIO93_PORT DIN14_PORT #define DIO93_BIT DIN14_BIT #define DIO93_APB2EN DIN14_APB2EN #define DIO93_GPIO DIN14_GPIO #define DIO93_CR DIN14_CR #define DIO93_CROFF DIN14_CROFF #endif |  |  |  | #ifdef DIN14 mcu_config_input(DIN14); #ifdef DIN14_PULLUP mcu_config_pullup(DIN14); #endif #endif
94 | DIO94 | DIN15 | 15 | #if (defined(DIN15_PORT) && defined(DIN15_BIT)) #define DIN15 94 #define DIN15_APB2EN (__rccapb2gpioen__(DIN15_PORT)) #define DIN15_GPIO (__gpio__(DIN15_PORT)) #if (DIN15_BIT < 8) #define DIN15_CROFF DIN15_BIT #define DIN15_CR CRL #else #define DIN15_CROFF (DIN15_BIT&0x05) #define DIN15_CR CRH #endif #define DIO94 94 #define DIO94_PORT DIN15_PORT #define DIO94_BIT DIN15_BIT #define DIO94_APB2EN DIN15_APB2EN #define DIO94_GPIO DIN15_GPIO #define DIO94_CR DIN15_CR #define DIO94_CROFF DIN15_CROFF #endif |  |  |  | #ifdef DIN15 mcu_config_input(DIN15); #ifdef DIN15_PULLUP mcu_config_pullup(DIN15); #endif #endif
95 | DIO95 | STEPPER1_ENABLE | 1 | #if (defined(STEPPER1_ENABLE_PORT) && defined(STEPPER1_ENABLE_BIT)) #define STEPPER1_ENABLE 95 #define STEPPER1_ENABLE_APB2EN (__rccapb2gpioen__(STEPPER1_ENABLE_PORT)) #define STEPPER1_ENABLE_GPIO (__gpio__(STEPPER1_ENABLE_PORT)) #if (STEPPER1_ENABLE_BIT < 8) #define STEPPER1_ENABLE_CROFF STEPPER1_ENABLE_BIT #define STEPPER1_ENABLE_CR CRL #else #define STEPPER1_ENABLE_CROFF (STEPPER1_ENABLE_BIT&0x05) #define STEPPER1_ENABLE_CR CRH #endif #define DIO95 95 #define DIO95_PORT STEPPER1_ENABLE_PORT #define DIO95_BIT STEPPER1_ENABLE_BIT #define DIO95_APB2EN STEPPER1_ENABLE_APB2EN #define DIO95_GPIO STEPPER1_ENABLE_GPIO #define DIO95_CR STEPPER1_ENABLE_CR #define DIO95_CROFF STEPPER1_ENABLE_CROFF #endif |  |  |  | #ifdef STEPPER1_ENABLE mcu_config_output(STEPPER1_ENABLE); #endif
96 | DIO96 | STEPPER2_ENABLE | 2 | #if (defined(STEPPER2_ENABLE_PORT) && defined(STEPPER2_ENABLE_BIT)) #define STEPPER2_ENABLE 96 #define STEPPER2_ENABLE_APB2EN (__rccapb2gpioen__(STEPPER2_ENABLE_PORT)) #define STEPPER2_ENABLE_GPIO (__gpio__(STEPPER2_ENABLE_PORT)) #if (STEPPER2_ENABLE_BIT < 8) #define STEPPER2_ENABLE_CROFF STEPPER2_ENABLE_BIT #define STEPPER2_ENABLE_CR CRL #else #define STEPPER2_ENABLE_CROFF (STEPPER2_ENABLE_BIT&0x05) #define STEPPER2_ENABLE_CR CRH #endif #define DIO96 96 #define DIO96_PORT STEPPER2_ENABLE_PORT #define DIO96_BIT STEPPER2_ENABLE_BIT #define DIO96_APB2EN STEPPER2_ENABLE_APB2EN #define DIO96_GPIO STEPPER2_ENABLE_GPIO #define DIO96_CR STEPPER2_ENABLE_CR #define DIO96_CROFF STEPPER2_ENABLE_CROFF #endif |  |  |  | #ifdef STEPPER2_ENABLE mcu_config_output(STEPPER2_ENABLE); #endif
97 | DIO97 | STEPPER3_ENABLE | 3 | #if (defined(STEPPER3_ENABLE_PORT) && defined(STEPPER3_ENABLE_BIT)) #define STEPPER3_ENABLE 97 #define STEPPER3_ENABLE_APB2EN (__rccapb2gpioen__(STEPPER3_ENABLE_PORT)) #define STEPPER3_ENABLE_GPIO (__gpio__(STEPPER3_ENABLE_PORT)) #if (STEPPER3_ENABLE_BIT < 8) #define STEPPER3_ENABLE_CROFF STEPPER3_ENABLE_BIT #define STEPPER3_ENABLE_CR CRL #else #define STEPPER3_ENABLE_CROFF (STEPPER3_ENABLE_BIT&0x05) #define STEPPER3_ENABLE_CR CRH #endif #define DIO97 97 #define DIO97_PORT STEPPER3_ENABLE_PORT #define DIO97_BIT STEPPER3_ENABLE_BIT #define DIO97_APB2EN STEPPER3_ENABLE_APB2EN #define DIO97_GPIO STEPPER3_ENABLE_GPIO #define DIO97_CR STEPPER3_ENABLE_CR #define DIO97_CROFF STEPPER3_ENABLE_CROFF #endif |  |  |  | #ifdef STEPPER3_ENABLE mcu_config_output(STEPPER3_ENABLE); #endif
98 | DIO98 | STEPPER4_ENABLE | 4 | #if (defined(STEPPER4_ENABLE_PORT) && defined(STEPPER4_ENABLE_BIT)) #define STEPPER4_ENABLE 98 #define STEPPER4_ENABLE_APB2EN (__rccapb2gpioen__(STEPPER4_ENABLE_PORT)) #define STEPPER4_ENABLE_GPIO (__gpio__(STEPPER4_ENABLE_PORT)) #if (STEPPER4_ENABLE_BIT < 8) #define STEPPER4_ENABLE_CROFF STEPPER4_ENABLE_BIT #define STEPPER4_ENABLE_CR CRL #else #define STEPPER4_ENABLE_CROFF (STEPPER4_ENABLE_BIT&0x05) #define STEPPER4_ENABLE_CR CRH #endif #define DIO98 98 #define DIO98_PORT STEPPER4_ENABLE_PORT #define DIO98_BIT STEPPER4_ENABLE_BIT #define DIO98_APB2EN STEPPER4_ENABLE_APB2EN #define DIO98_GPIO STEPPER4_ENABLE_GPIO #define DIO98_CR STEPPER4_ENABLE_CR #define DIO98_CROFF STEPPER4_ENABLE_CROFF #endif |  |  |  | #ifdef STEPPER4_ENABLE mcu_config_output(STEPPER4_ENABLE); #endif
99 | DIO99 | STEPPER5_ENABLE | 5 | #if (defined(STEPPER5_ENABLE_PORT) && defined(STEPPER5_ENABLE_BIT)) #define STEPPER5_ENABLE 99 #define STEPPER5_ENABLE_APB2EN (__rccapb2gpioen__(STEPPER5_ENABLE_PORT)) #define STEPPER5_ENABLE_GPIO (__gpio__(STEPPER5_ENABLE_PORT)) #if (STEPPER5_ENABLE_BIT < 8) #define STEPPER5_ENABLE_CROFF STEPPER5_ENABLE_BIT #define STEPPER5_ENABLE_CR CRL #else #define STEPPER5_ENABLE_CROFF (STEPPER5_ENABLE_BIT&0x05) #define STEPPER5_ENABLE_CR CRH #endif #define DIO99 99 #define DIO99_PORT STEPPER5_ENABLE_PORT #define DIO99_BIT STEPPER5_ENABLE_BIT #define DIO99_APB2EN STEPPER5_ENABLE_APB2EN #define DIO99_GPIO STEPPER5_ENABLE_GPIO #define DIO99_CR STEPPER5_ENABLE_CR #define DIO99_CROFF STEPPER5_ENABLE_CROFF #endif |  |  |  | #ifdef STEPPER5_ENABLE mcu_config_output(STEPPER5_ENABLE); #endif